## Sheet1
| 48WS.com | Category | SKU # | Product Name | Image | Manufacturer URL | Weight | Manufacturer | Description | Quick Overview | Group Name | Info/Size/Color | UPC
0 |  |  |  | Orange Bench Vise | Orange-Bench-Vise.jpg |  |  |  |  | <p>For precision assembly applications. Patent Pending.</p> <p>It can't be used as an anvil, but if your application calls for precision machined jaws form fit to your parts, with the ability to gradually apply pressure without crushing or scratching the part, the Orange Bench Vise is for you.</p> <p>Uses the same dovetailed jaws as our 3-axis CNC machining vises, fully cross compatible with CarveSmart jaws.&nbsp;&nbsp;</p> <p><strong>Clamping Force</strong></p> <p>The Orange Bench Vise applies clamping force linearly based on the position of the handle after a workpiece is gripped:</p> <ul> <li>1/8 turn: 750 lbs</li> <li>1/4 turn: 1500 lbs</li> <li>3/8 turn: 2250 lbs</li> <li>1/2 turn: 3000 lbs (max)</li> </ul> <p>The maximum force of the vise is limited by the axial load rating of the NTN thrust bearing.&nbsp;</p> <p><strong>Warranty</strong></p> <ul> <li>LIFETIME WARRANTY against defects in materials and workmanship</li> <li>Accidental Damage Replacement Program - email us for special pricing on replacement components at significantly reduced pricing (50% off for most components except bearings)</li> </ul> <p><strong>Downloads</strong></p> <ul> <li><em><span style="color: #aa0000;"><a title="Orange Bench Vise - General Dimensions" href="https://www.orangevise.com/content/BENCHVISE_DIMENSIONS.PDF">Orange Bench Vise - General Dimensions (PDF)</a></span></em></li> </ul> <p><!-- mceItemMediaService_youtube:{&quot;id&quot;:&quot;V-HiX9q0nu8&quot;,&quot;width&quot;:600,&quot;height&quot;:330} --><!-- do not directly edit this HTML, it will be overwritten by the mediaservice plugin --><iframe width="600" height="330" src="//www.youtube.com/embed/V-HiX9q0nu8?fs=1" frameborder="0" allowfullscreen=""></iframe><!-- /mceItemMediaService --></p> <p><img class="__mce_add_custom__" title="bench-diagram-internals.jpg" src="https://cdn11.bigcommerce.com/s-lxb6j3w65d/product_images/uploaded_images/bench-diagram-internals.jpg" alt="bench-diagram-internals.jpg" width="850" height="613"></p> <p><img class="__mce_add_custom__" title="bench-diagram-002.jpg" src="https://cdn11.bigcommerce.com/s-lxb6j3w65d/product_images/uploaded_images/bench-diagram-002.jpg" alt="bench-diagram-002.jpg" width="850" height="519"></p> <p><img class="__mce_add_custom__" title="bench-diagram-003.jpg" src="https://cdn11.bigcommerce.com/s-lxb6j3w65d/product_images/uploaded_images/bench-diagram-003.jpg" alt="bench-diagram-003.jpg" width="850" height="684"></p> <!-- snippet location product_description -->
1 |  |  |  | Pull Stud (Short) for Orange Bench Vise | Pull-Stud-(Short)-for-Orange-Bench-Vise.jpg |  |  |  |  | <p>Replacement or spare pull stud that fits the Orange Bench Vise.&nbsp;&nbsp;</p> <p><strong>Note</strong>: This is the&nbsp;<strong>SHORT</strong> version, ONLY compatible with the Orange Bench Vise Saddle.&nbsp; &nbsp;</p> <p>For all other applications, choose the&nbsp;<strong>LONG</strong> version located under the product category: "4/5-axis Vises".&nbsp; &nbsp;</p> <p>&nbsp;</p> <!-- snippet location product_description -->
2 |  |  | 301-311 | Swivel Base Plate for Bench Vises | Swivel-Base-Plate-for-Bench-Vises.jpg |  |  |  |  | <p>Spare/replacement Swivel Base Plate for the Orange Bench Vise.</p> <p>Uses proprietary Delta Zero technology to quickly swap vise between different bases.&nbsp;&nbsp;</p> <p>Made of Aircraft Aluminum, Hard Anodized Black</p> <!-- snippet location product_description -->
3 |  |  | OV6-DS4 | 6" Dual Station Vise | 6"-Dual-Station-Vise.jpg |  |  |  |  | <p>Fourth-generation vise with quick-change dovetailed jaw interface as standard equipment. Compatible with dovetailed quick-change jaws as well as 1/2"-13 bolt-on jaws in a 3.875" x 0.9375" bolt hole pattern.&nbsp;Can be converted to single-station configuration without any extra hardware.</p> <p><strong>Materials&nbsp;</strong></p> <ul> <li>Master sliding jaws and carriers are made of&nbsp;Dura-Bar®&nbsp;cast iron (black oxided).</li> <li>Vise bodies and master center jaws are also made of Dura-Bar cast iron.&nbsp;</li> <li>Hardened bolt-on jaws and narrow center jaws are made of steel.&nbsp;</li> </ul> <p><strong>Performance<br></strong></p> <ul> <li>Clamping force ratio: 600 lbs per 10-ft lbs torque</li> <li>Max recommended clamping force: 7200 lbs (120 ft lbs torque)</li> <li>Linearly consistent force-to-torque across the entire range, highly repeatable over time</li> </ul> <p><strong>What's Included:</strong></p> <ul> <li>Two (2) sliding jaws, reversible for bolt-on and dovetail jaw interfaces</li> <li>One (1) center jaw with&nbsp;dovetail jaw interfaces</li> <li>One (1) hardened narrow center jaw</li> <li>Two (2) hardened bolt-on jaw plates</li> <li>Six (6) edge clamps (T-slot nuts and 1/2" or M12 hardware not included)</li> <li>Four (4) dowel pins, 0.4993" OD x 1.0" length</li> <li>Assorted cap screws</li> </ul> <p><img class="__mce_add_custom__" title="whatsincluded-ov6200ds4-diagram-v3.jpg" src="https://cdn11.bigcommerce.com/s-lxb6j3w65d/product_images/uploaded_images/whatsincluded-ov6200ds4-diagram-v3.jpg" alt="whatsincluded-ov6200ds4-diagram-v3.jpg" width="1024" height="691"></p> <p>&nbsp;</p> <p><strong>Is a vise handle included?&nbsp;</strong></p> <div>The short answer is no. The&nbsp;sealed design of our carrier slide assembly makes it so that the main screw floats axially as the jaws open and close. The changing position of the screw's hex-end means that a typical&nbsp;<span class="m_8988247424811453626gmail-m_3557095166250680070gmail-il">vise&nbsp;</span><span class="m_8988247424811453626gmail-m_3557095166250680070gmail-il">handle</span>&nbsp;won'<span class="m_8988247424811453626gmail-il">t</span>&nbsp;work without extensions. Instead, we recommend using a standard 1/2" ratchet handle with a 6-point, 3/4" socket, and appropriate extensions as necessary. For precision work, we recommend using a torque wrench for repeatable clamping and a breaker bar for unclamping. The maximum torque that can be applied to the vise screw is 120 lb-ft.&nbsp;Rapid repositioning of the jaws can be done with an 18-volt cordless impact driver (40 lb-ft maximum). Unlike other vises on the market with thrust bearings that are susceptible to brinnelling, our vises are bearing-free and thus able to withstand impact forces without any detrimental effects.</div> <p>&nbsp;</p> <!-- snippet location product_description -->
4 |  |  | OV6-G4 | 6" Vise Body and Carrier Only | 6"-Vise-Body-and-Carrier-Only.jpg |  |  |  |  | <p><strong>Lead time: 2-3 weeks</strong></p> <p>This package is for the vise body and carrier assembly only, for users who want to completely customize their setups. &nbsp;No jaws or hardware are included with this kit, but can be purchased a la carte. &nbsp;&nbsp;</p> <p>More info will be added here shortly. Please email us at info@orangevise.com if you need any suggestions. &nbsp;</p> <!-- snippet location product_description -->
5 |  |  | 101-102 | Basic 6x17.5" Single Station Vise | Basic-6x17.5"-Single-Station-Vise.jpg |  |  |  |  | <p><strong>Features</strong></p> <p>Vise Body: 6" x 17.5" machined from a solid bar of Dura-Bar® ductile cast iron, flame hardened to HRC50+, black oxided, and precision surface ground on four sides. Four (4) edge clamps are included for securing to your table. Vises are Ball-Coupler™ ready for zero-point mounting.&nbsp;</p> <p>Modular Carrier Slides: 4th-generation carrier slide blocks are machined from aluminum and type III hard anodized. A 115ksi high strength steel leadscrew is fully sealed from chip contamination with rubber O-rings.&nbsp;</p> <p>Reversible Master Jaws: 4th generation reversible master jaws are machined from Dura-Bar® Cast Iron and black oxide treated. One side is compatible with bolt-on jaws and indexable grippers (M5 threaded holes). The other side features a quick-change dovetailed jaw interface. Our dovetail interface is fully compatible with CarveSmart™ dovetailed jaws.<br><br>A pair of 6061 aluminum dovetailed jaws are included. Please note that these are soft jaws. For maximum accuracy and gripping force, these jaws should be machined prior to use.&nbsp;</p> <p>Order extruded lengths of dovetailed jaw stock, dovetailed hard jaws, and more from <strong><span style="text-decoration: underline;"><a title="CarveSmart" href="http://carvesmart.com/shop/aluminum-jaw-stock/" target="_blank">www.carvesmart.com</a></span></strong>.</p> <p>Please note: unlike our other single station vises, this vise cannot convert to dual-station operation.</p> <hr style="border-top: 1px solid #AAAAAA;"> <p><strong>Downloads</strong></p> <p>Solid model (STEP format): <span style="text-decoration: underline;"><a style="background-color: initial;" href="https://www.orangevise.com/content/OV6-175SS4_SINGLE_STATION_ASSEMBLY.STEP">6" x 17.5" Single Station Vise Assembly</a>&nbsp;</span></p> <hr style="border-top: 1px solid #AAAAAA;"> <p><strong>Capacities</strong></p> <p>Capacity with 1" thick aluminum machinable jaw plates: 0" to 7.5"</p> <p>Capacity with jaw plates removed: 0" to 9.5"</p> <p>Max Opening with Serrated Inserts: 1" to 10"</p> <hr style="border-top: 1px solid #AAAAAA;"> <p><strong>Additional Features</strong></p> <p>Compatibility with Talon Grip serrated inserts from Mitee Bite come standard with this vise. Clamping capacity in this configuration ranges from 1" to 10".&nbsp; &nbsp;&nbsp;</p> <p><img class="__mce_add_custom__" title="talon-single-station.jpg" src="https://cdn8.bigcommerce.com/s-lxb6j3w65d/product_images/uploaded_images/talon-single-station.jpg" alt="talon-single-station.jpg" width="800" height="598"></p> <hr style="border-top: 1px solid #AAAAAA;"> <p>&nbsp;</p> <p><!-- mceItemMediaService_youtube:{&quot;id&quot;:&quot;VCM9RHZA7wc&quot;,&quot;width&quot;:880,&quot;height&quot;:500} --><!-- do not directly edit this HTML, it will be overwritten by the mediaservice plugin --><iframe width="880" height="500" src="//www.youtube.com/embed/VCM9RHZA7wc?fs=1" frameborder="0" allowfullscreen=""></iframe><!-- /mceItemMediaService --></p> <hr style="border-top: 1px solid #AAAAAA;"> <p><strong>Pallet System</strong></p> <p>Please note: this vise is NOT compatible with our current pallet system. It is designed to work with our new next-generation pallet system.&nbsp;</p> <p>Introducing the&nbsp;<strong>Twin-Delta™</strong>&nbsp;vise pallet system<strong>&nbsp;</strong>by Orange Vise. Patent Pending.&nbsp;</p> <p>Speed, precision, or low cost. Pick any three. Swap out pallets in seconds with tenths repeatability. Alignment is virtually effortless. Available now.</p> <p><br><img class="__mce_add_custom__" title="Twin-Delta Pallet System by Orange Vise" src="https://cdn8.bigcommerce.com/s-lxb6j3w65d/product_images/uploaded_images/delta-pallet-02.jpg" alt="Twin-Delta Pallet System by Orange Vise" width="800" height="493"></p> <!-- snippet location product_description -->
6 |  |  | OV6-SS4 | Deluxe 6" Single Station Vise | Deluxe-6"-Single-Station-Vise.jpg |  |  |  |  | <p>Fourth-generation vise with a dovetailed jaw interface as standard equipment. Compatible with CarveSmart™ dovetailed quick-change jaws as well as 1/2"-13 bolt-on jaws in a 3.875" x 0.9375" bolt hole pattern.</p> <p>The&nbsp;<strong>deluxe</strong>&nbsp;single-station vises are identical to our&nbsp;<strong>dual-</strong>station vises, but without center jaws. You may purchase any of our center jaws separately to convert deluxe single-station vises into dual-station vises. No additional hardware is necessary.</p> <p><strong>Materials&nbsp;</strong></p> <ul> <li>Master sliding jaws and carriers are made of&nbsp;Dura-Bar®&nbsp;cast iron (black oxided).</li> <li>Vise bodies and master center jaws are also made of Dura-Bar cast iron.&nbsp;</li> <li>Hardened bolt-on jaws and narrow center jaws are made of steel.&nbsp;</li> </ul> <p><strong>Performance<br></strong></p> <ul> <li>Clamping force ratio: 600 lbs per 10-ft lbs torque</li> <li>Max recommended clamping force: 7200 lbs (120 ft lbs torque)</li> <li>Linearly consistent force-to-torque across the entire range, highly repeatable over time</li> </ul> <p><strong>What's Included:</strong></p> <ul> <li>Two (2) sliding jaws with dovetail jaw integration</li> <li>Two (2) hardened bolt-on jaw plates</li> <li>Six (6) edge clamps (T-slot nuts and 1/2" or M12 hardware not included)</li> <li>Four (4) dowel pins, 0.4993" OD x 1.0" length</li> <li>Assorted cap screws</li> </ul> <p><img class="__mce_add_custom__" title="whatsincluded-ov6200ss4-diagram-v3.jpg" src="https://cdn11.bigcommerce.com/s-lxb6j3w65d/product_images/uploaded_images/whatsincluded-ov6200ss4-diagram-v3.jpg" alt="whatsincluded-ov6200ss4-diagram-v3.jpg" width="1024" height="691"></p> <p>&nbsp;</p> <div><strong>Is a vise handle included?&nbsp;</strong></div> <div>&nbsp;</div> <div><span>The short answer is no. The&nbsp;</span><span>sealed design of our carrier slide assembly makes it so that the main screw floats axially as the jaws open and close. The changing position of the screw's hex-end means that a typical&nbsp;</span><span class="m_8988247424811453626gmail-m_3557095166250680070gmail-il">vise&nbsp;</span><span class="m_8988247424811453626gmail-m_3557095166250680070gmail-il">handle</span><span>&nbsp;won'<span class="m_8988247424811453626gmail-il">t</span>&nbsp;work without extensions.&nbsp;</span> <div style="display: inline !important;">Instead, we recommend using a standard 1/2" ratchet handle with a 6-point, 3/4" socket, and appropriate extensions as necessary. For precision work, we recommend using a torque wrench for repeatable clamping and a breaker bar for unclamping. The maximum torque that can be applied to the vise screw is 120 lb-ft.&nbsp;</div> Rapid repositioning of the jaws can be done with an 18-volt cordless impact driver (40 lb-ft maximum). Unlike other vises on the market with thrust bearings that are susceptible to brinnelling, our vises are bearing-free and thus able to withstand impact forces without any detrimental effects.</div> <p>&nbsp;</p> <!-- snippet location product_description -->
7 |  |  | 700-111 | Replacement Carrier Assembly | Replacement-Carrier-Assembly.jpg |  |  |  |  | <p>Replacement G4 carrier assembly with cast iron construction - compatible with all generations of vise bodies and master jaws.&nbsp; &nbsp;</p> <p>Assemblies include a brake, and can be used for both dual and single station operation.</p> <!-- snippet location product_description -->
8 |  |  | 100-924 | Spare Parts & Hardware | Spare-Parts-&-Hardware.jpg |  |  |  |  | <p>Spare parts and hardware for 4.5" and 6" vises.</p> <p>For a complete list of parts, see our <a href="https://www.orangevise.com/documentation/parts-list-hardware-torque-values/" target="_blank"><span style="text-decoration: underline;">Parts and Hardware List and Diagrams</span></a>.</p> <table border="0"> <tbody> <tr> <td><span style="background-color: #ffffff;"><strong>Part Name</strong></span></td> <td><span style="background-color: #ffffff;"><strong>Part Description</strong></span></td> <td><span style="background-color: #ffffff;"><strong>Quantity</strong></span></td> <td><span style="background-color: #ffffff;"><strong>McMaster-Carr Cross Ref SKU</strong></span></td> </tr> <tr> <td>Dowel Pins</td> <td>0.4993" diameter, alloy steel</td> <td>Pack of 4</td> <td>N/A - proprietary diameter</td> </tr> <tr> <td>Edge Clamps</td> <td>Fits Orange Vises and any other fixtures with a 1/2" step</td> <td>Pack of 6</td> <td>N/A</td> </tr> <tr> <td>O-Rings</td> <td>DASH-213, Buna-N Rubber</td> <td>Pack of 100</td> <td>9452K33</td> </tr> <tr> <td>Main Screw for 20" Dual Station Vises</td> <td>Fits 4.5" and 6.0" Vise Widths</td> <td>1</td> <td>N/A</td> </tr> <tr> <td>Main Screw for 17.5" Dual Station Vises</td> <td>Fits 4.5" and 6.0" Vise Widths</td> <td>1</td> <td>N/A</td> </tr> <tr> <td>Main Screw for 16" Dual Station Vises</td> <td>Fits 4.5" and 6.0" Vise Widths</td> <td>1</td> <td>N/A</td> </tr> <tr> <td>Main Screw for 26" Dual Station Vises</td> <td>Fits 4.5" and 6.0" Vise Widths</td> <td>1</td> <td>N/A</td> </tr> </tbody> </table> <p>&nbsp;</p> <p>&nbsp;</p> <!-- snippet location product_description -->
9 |  |  | 100-907 | Vise Base Plugs | Vise-Base-Plugs.jpg |  |  |  |  | <p>Counterbored vise base plugs allow you to use a 1/2"-13 button head cap screw to secure your vise directly to the table. The base of the counterbore sits 1/2" above the base of the vise. Add 1/2" to the depth of your T-slot, subtract 1/8-1/4", and that's the length of screw you need. Make sure the screw doesn't bottom out on the T-slot, or the vise will come loose during machining.&nbsp;&nbsp;</p> <p>Plain vise plugs prevent chips from building up the holes.&nbsp;</p> <p>Both types of plugs are made of low carbon steel with a black oxide coating. Plugs are secured from the bottom using a 3/4" allen. You can alternatively use 3/4" hex stock, or an appropriately sized hex nut, torqued with a 3/4" socket.&nbsp; &nbsp;</p> <p>Sold in pairs.</p> <!-- snippet location product_description -->
10 |  |  | 201-224AL | Aluminum Soft Jaws for Delta IV Vises | Aluminum-Soft-Jaws-for-Delta-IV-Vises.jpg |  |  |  |  | <p>6061-T6 Aluminum machinable soft jaws for Delta IV vises.&nbsp;</p> <p><strong>SOLD IN PAIRS</strong>&nbsp;</p> <ol> <li>SKU #201-224AL</li> <ul> <li>4.063"L x 2.00"W x 1.63"H</li> <li>Fully closes to zero</li> <li>6061-T6 aluminum<br><br></li> </ul> <li>SKU #201-244AL</li> <ul> <li>6.063"L x 2.00"W x 1.63"H</li> <li>Fully closes to zero</li> <li>6061-T6 aluminum<br><br></li> </ul> </ol> <p>&nbsp;<strong>Download Solid Models</strong></p> <p><a style="background-color: initial;" href="https://www.orangevise.com/content/201-224AL.STEP">201-224AL - 4" x 2.00" x 1.63" Soft Jaw</a><br> <a style="background-color: initial;" href="https://www.orangevise.com/content/201-244AL.STEP">201-244AL - 6" x 2.00" x 1.63" Soft Jaw</a></p> <p><strong>IMPORTANT:</strong><em>&nbsp;To minimize jaw lift, soft jaws should be machined such that the bottom of the workpiece (jaw pocket floor) sits no higher than 0.875" - 1.000" above the bed of the vise</em></p> <!-- snippet location product_description -->
11 |  |  | 201-101 | Delta IV - 4" x 6" Compact Vise | Delta-IV---4"-x-6"-Compact-Vise.jpg |  |  |  |  | <p>DeltaIV-600:&nbsp;4" width x 6" length<br><em>Other lengths available</em></p> <p>Improving on traditional self-centering vises, Delta IV is a family of "fixed-centering" multi-axis vises that decouples locating and clamping. Jaw location on the 1st and 2nd axes is provided by serrations on a hardened steel base and matching serrations on a fixed jaw. Clamping force is provided with a fast-acting, high strength steel screw.</p> <p>The heart of the vise is the <strong>patent-pending</strong> Delta jaw-retention system, which provides pull-down force and locating on the 3rd axis.&nbsp;</p> <p>The net result is significantly better rigidity and accuracy - especially well suited for secondary operations, often neglected with self-centering vises.&nbsp; &nbsp;&nbsp;</p> <p><strong>Features &amp; Specifications</strong></p> <table border="0"> <tbody> <tr> <td>Base Material</td> <td> <ul> <li>Hardened steel, HRC 55-60</li> <li>Surface ground on two sides</li> </ul> </td> </tr> <tr> <td>Fixed Jaw</td> <td> <ul> <li>Located on 1/16" serrations for 1/8" centerline adjustments</li> <li>0.0005" repeatability</li> </ul> </td> </tr> <tr> <td>&nbsp;Anti-Jaw Lift</td> <td> <ul> <li><strong>&nbsp;Patent pending DELTA design</strong></li> <li>&lt; 0.001" for first operations</li> <li>&lt; 0.0005" for second operations *<br><span><em>* Soft jaws should be machined such that the bottom of the workpiece sits no higher than 0.875" - 1.000" above the bed of the vise</em></span></li> </ul> </td> </tr> <tr> <td>&nbsp;Clamping Force</td> <td> <ul> <li>6400&nbsp;lbs (80 ft-lbs torque) recommended clamping force with serrated grippers&nbsp;</li> <li>6400 lbs (80 ft-lbs torque) recommended clamping force with aluminum soft jaws</li> <li>9600 lbs (120 ft-lbs torque) max clamping force with steel jaws</li> </ul> </td> </tr> <tr> <td>&nbsp;Manufacturing</td> <td> <ul> <li>100% Made in USA&nbsp;</li> </ul> </td> </tr> </tbody> </table> <p><strong><br>What's Included:</strong></p> <table style="height: 116px; width: 549px;" border="0"> <tbody> <tr> <td>Body</td> <td>Delta IV Compact vise body <ul> <li>5.88" x 4.00" 1.937" LxWxH</li> </ul> </td> </tr> <tr> <td>Carrier Assembly</td> <td>Delta IV Carrier Assembly for 6" length vise</td> </tr> <tr> <td><strong>Included</strong> Jaws</td> <td> <ul> <li><strong>Type A</strong> Master Jawset with hardened steel gripper strips</li> <li>Your choice of Serrajaws or Piranha strips:</li> <ul> <li><em><a style="color: #aa0000;" title="Steel Master Jawset A Capacity Diagram" href="https://www.orangevise.com/content/D4_600_SERRAJAW_CAPACITIES_A.PDF">Type A Capacity Diagram for Serrajaws (PDF)</a></em></li> <li><em><a style="color: #aa0000;" title="Steel Master Jawset A Capacity Diagram" href="https://www.orangevise.com/content/D4_600_PIRANHA_CAPACITIES_A.PDF">Type A Capacity Diagram for Piranha Jaws (PDF)</a></em></li> </ul> <li><span><em>Not recommended for flat faced clamping. Use machinable jaws instead.&nbsp;&nbsp;</em></span></li> </ul> </td> </tr> <tr> <td><strong>Optional</strong> Jaws</td> <td> <ul> <li><strong>Type B</strong> Master Jawset</li> <li>Your choice of Serrajaws or Piranha strips:</li> <ul> <li><em><a style="color: #aa0000;" title="Steel Master Jawset B Capacity Diagram" href="https://www.orangevise.com/content/D4_600_SERRAJAW_CAPACITIES_B.PDF">Type B Capacity Diagram for Serrajaws (PDF)</a></em></li> <li><em><a style="color: #aa0000;" title="Steel Master Jawset B Capacity Diagram" href="https://www.orangevise.com/content/D4_600_PIRANHA_CAPACITIES_B.PDF">Type B Capacity Diagram for Piranha Jaws (PDF)</a></em></li> </ul> <li><em><span>Not recommended for flat faced clamping. Use machinable jaws instead.</span>&nbsp;&nbsp;</em></li> </ul> </td> </tr> <tr> <td><strong>Optional Machinable</strong> Jaws</td> <td> <ul> <li>Your choice of steel or aluminum</li> <li>4" or 6" lengths</li> <li>Various heights available soon&nbsp; &nbsp;</li> <li>Use these for flat-faced clamping by machining a step into each jaw</li> </ul> </td> </tr> </tbody> </table> <p>&nbsp;</p> <p><strong>Solid Models</strong></p> <table border="0"> <tbody> <tr> <td>Delta IV Compact with Type <strong>A</strong> Jawset and Serrajaws</td> <td><em><span><a style="color: #aa0000;" href="https://www.orangevise.com/content/D4_600_SERRAJAW_A.x_t">(Parasolid)</a></span></em></td> </tr> <tr> <td>Delta IV Compact with Type <strong>B</strong> Jawset and Serrajaws</td> <td><em><a style="color: #aa0000;" href="https://www.orangevise.com/content/D4_600_SERRAJAW_B.x_t">(Parasolid)</a></em></td> </tr> <tr> <td>Delta IV Compact with Type <strong>A</strong> Jawset and Piranha Jaws&nbsp;</td> <td><em><span><a style="color: #aa0000;" href="https://www.orangevise.com/content/D4_600_PIRANHA_A.x_t">(Parasolid)</a></span></em></td> </tr> <tr> <td>Delta IV Compact with Type <strong>B</strong> Jawset and Piranha Jaws&nbsp;</td> <td><em><span><a style="color: #aa0000;" href="https://www.orangevise.com/content/D4_600_PIRANHA_B.x_t">(Parasolid)</a></span></em></td> </tr> </tbody> </table> <p>&nbsp;</p> <p><strong>Mounting Options</strong></p> <table border="0"> <tbody> <tr> <td> <p>Ball coupler / Delta Zero Interface (<em>default</em>)</p> <ul> <li><em>Couplers and pull studs sold separately</em>)</li> </ul> </td> <td>PDF coming Soon</td> <td>STEP coming soon</td> </tr> <tr> <td>Basic Bolt-on</td> <td><a href="https://www.orangevise.com/content/D4_588_BASIC_BOLT_ON.PDF"><span style="color: #aa0000;">PDF</span></a></td> <td>STEP coming soon</td> </tr> <tr> <td> <p>SMW Bolt-on</p> <ul> <li>Fits Saunders Machine Works subplates</li> <li>1.25" grid pattern</li> <li>Fits standard 1/2" dowel pins @ 0.5003" diameter</li> <li>Does not fit Orange Vise 1/2" dowel pins @ 0.4993" diameter</li> </ul> </td> <td><a href="https://www.orangevise.com/content/D4_588_SMW.PDF"><span style="color: #aa0000;">PDF</span></a></td> <td>STEP Coming soon</td> </tr> <tr> <td> <p>Haas T-Slot Platter: 5.0" PCD at 60-degree spacing</p> <ul> <li>HRT210,&nbsp;HRT160,&nbsp;TR160</li> <li>3/8" SHCS</li> </ul> </td> <td><a href="https://www.orangevise.com/content/D4_588_HRT160_TR160.PDF"><span style="color: #aa0000;">PDF</span></a></td> <td>STEP coming soon</td> </tr> <tr> <td>Haas TRT160 with tapped platter<br> <ul> <li>140mm PCD at 60-degree spacing</li> <li>3/8" SHCS</li> </ul> </td> <td><a href="https://www.orangevise.com/content/D4_588_TRT160.PDF"><span style="color: #aa0000;">PDF</span></a></td> <td>STEP coming soon</td> </tr> <tr> <td> <p>Matsuura MAM72, Cublex-25, Cublex-35</p> <ul> <li><strong>INCH</strong>&nbsp;specification</li> <li>3.8" PCD at 90-degree spacing</li> <li>1/2"-13 or M12 SCHS</li> </ul> </td> <td><a href="https://www.orangevise.com/content/D4_588_MAM72.PDF"><span style="color: #aa0000;">PDF</span></a></td> <td>STEP coming soon</td> </tr> <tr> <td>52mm Universal</td> <td>&nbsp;PDF coming soon</td> <td>Coming soon</td> </tr> <tr> <td>Custom - email or call us!</td> <td>&nbsp;</td> <td>&nbsp;</td> </tr> </tbody> </table> <!-- snippet location product_description -->
12 |  |  | 201-121 | Delta IV - 4" x 7.5" Compact Vise | Delta-IV---4"-x-7.5"-Compact-Vise.jpg |  |  |  |  | <p>DeltaIV-750:&nbsp;4" width x 7.5" length<br><em>Other lengths available</em></p> <p>Improving on traditional self-centering vises, Delta IV is a family of "fixed-centering" multi-axis vises that decouples locating and clamping. Jaw location on the 1st and 2nd axes is provided by serrations on a hardened steel base and matching serrations on a fixed jaw. Clamping force is provided with a fast-acting, high strength steel screw.</p> <p>The heart of the vise is the <strong>patent-pending</strong> Delta jaw-retention system, which provides pull-down force and locating on the 3rd axis.&nbsp;</p> <p>The net result is significantly better rigidity and accuracy - especially well suited for secondary operations, often neglected with self-centering vises.&nbsp; &nbsp;&nbsp;</p> <p><strong>Features &amp; Specifications</strong></p> <table border="0"> <tbody> <tr> <td>Base Material</td> <td> <ul> <li>Hardened steel, HRC 55-60</li> <li>Surface ground on two sides</li> </ul> </td> </tr> <tr> <td>Fixed Jaw</td> <td> <ul> <li>Located on 1/16" serrations for 1/8" centerline adjustments</li> <li>0.0005" repeatability</li> </ul> </td> </tr> <tr> <td>&nbsp;Anti-Jaw Lift</td> <td> <ul> <li><strong>&nbsp;Patent pending DELTA design</strong></li> <li>&lt; 0.001" for first operations</li> <li>&lt; 0.0005" for second operations *<br><span style="font-size: x-small;"><em>* Soft jaws should be machined such that the bottom of the workpiece sits no higher than 0.875" - 1.000" above the bed of the vise</em></span></li> </ul> </td> </tr> <tr> <td>&nbsp;Clamping Force</td> <td> <ul> <li>6400&nbsp;lbs (80 ft-lbs torque) recommended clamping force with serrated grippers&nbsp;</li> <li>6400 lbs (80 ft-lbs torque) recommended clamping force with aluminum soft jaws</li> <li>9600 lbs (120 ft-lbs torque) max clamping force with steel jaws</li> </ul> </td> </tr> <tr> <td>&nbsp;Manufacturing</td> <td> <ul> <li>100% Made in USA&nbsp;</li> </ul> </td> </tr> </tbody> </table> <p><strong><br>What's Included:</strong></p> <table style="height: 116px; width: 549px;" border="0"> <tbody> <tr> <td>Body</td> <td>Delta IV Compact vise body <ul> <li>7.38" x 4.00" 1.937" LxWxH</li> </ul> </td> </tr> <tr> <td>Carrier Assembly</td> <td> <ul> <li>Delta IV Carrier Assembly for 7.5" length vise (closes to 2")</li> <li>Delta IV Carrier Assembly for 6" length vise (closes all the way)</li> </ul> </td> </tr> <tr> <td><strong>Included</strong> Jaws</td> <td> <ul> <li><strong>Type A</strong> Master Jawset with hardened steel gripper strips</li> <li>Your choice of Serrajaws or Piranha strips:</li> <ul> <li><em><a style="color: #aa0000;" title="Steel Master Jawset A Capacity Diagram" href="https://www.orangevise.com/content/D4_750_SERRAJAW_CAPACITIES_A.PDF">Type A Capacity Diagram for Serrajaws (PDF)</a></em></li> <li><em><a style="color: #aa0000;" title="Steel Master Jawset A Capacity Diagram" href="https://www.orangevise.com/content/D4_750_PIRANHA_CAPACITIES_A.PDF">Type A Capacity Diagram for Piranha Jaws (PDF)</a></em></li> </ul> </ul> </td> </tr> <tr> <td><strong>Optional</strong> Jaws</td> <td> <ul> <li><strong>Type B</strong> Master Jawset</li> <li>Your choice of Serrajaws or Piranha strips:</li> <ul> <li><em><a style="color: #aa0000;" title="Steel Master Jawset B Capacity Diagram" href="https://www.orangevise.com/content/D4_750_SERRAJAW_CAPACITIES_B.PDF">Type B Capacity Diagram for Serrajaws (PDF)</a></em></li> <li><em><a style="color: #aa0000;" title="Steel Master Jawset B Capacity Diagram" href="https://www.orangevise.com/content/D4_750_PIRANHA_CAPACITIES_B.PDF">Type B Capacity Diagram for Piranha Jaws (PDF)</a></em></li> </ul> </ul> </td> </tr> </tbody> </table> <p>&nbsp;</p> <p><strong>Solid Models</strong></p> <table border="0"> <tbody> <tr> <td>Delta IV Compact with Type <strong>A</strong> Jawset and Serrajaws</td> <td><em><span><a style="color: #aa0000;" href="https://www.orangevise.com/content/D4_750_SERRAJAW_A.x_t">(Parasolid)</a></span></em></td> </tr> <tr> <td>Delta IV Compact with Type <strong>B</strong> Jawset and Serrajaws</td> <td><em><a style="color: #aa0000;" href="https://www.orangevise.com/content/D4_750_SERRAJAW_B.x_t">(Parasolid)</a></em></td> </tr> <tr> <td>Delta IV Compact with Type <strong>A</strong> Jawset and Piranha Jaws&nbsp;</td> <td><em><span><a style="color: #aa0000;" href="https://www.orangevise.com/content/D4_750_PIRANHA_A.x_t">(Parasolid)</a></span></em></td> </tr> <tr> <td>Delta IV Compact with Type <strong>B</strong> Jawset and Piranha Jaws&nbsp;</td> <td><em><span><a style="color: #aa0000;" href="https://www.orangevise.com/content/D4_750_PIRANHA_B.x_t">(Parasolid)</a></span></em></td> </tr> </tbody> </table> <p>&nbsp;</p> <p><strong>Mounting Options</strong></p> <table border="0"> <tbody> <tr> <td> <p>Ball coupler / Delta Zero Interface (<em>default</em>)</p> <ul> <li><em>Couplers and pull studs sold separately</em>)</li> </ul> </td> <td>PDF coming Soon</td> <td>STEP coming soon</td> </tr> <tr> <td>Basic Bolt-on</td> <td><a href="https://www.orangevise.com/content/D4_588_BASIC_BOLT_ON.PDF"><span style="color: #aa0000;">PDF</span></a></td> <td><a href="https://www.orangevise.com/content/D4_750_BASIC_BOLT_ON.STEP"><span style="color: #aa0000;">STEP</span></a></td> </tr> <tr> <td> <p>SMW Bolt-on</p> <ul> <li>Fits Saunders Machine Works subplates</li> <li>1.25" grid pattern</li> <li>Fits standard 1/2" dowel pins @ 0.5003" diameter</li> <li>Does not fit Orange Vise 1/2" dowel pins @ 0.4993" diameter</li> </ul> </td> <td><a href="https://www.orangevise.com/content/D4_588_SMW.PDF"><span style="color: #aa0000;">PDF</span></a></td> <td><a href="https://www.orangevise.com/content/D4_750_SMW.STEP"><span style="color: #aa0000;">STEP</span></a></td> </tr> <tr> <td> <p>Haas T-Slot Platter: 5.0" PCD at 60-degree spacing</p> <ul> <li>HRT210,&nbsp;HRT160,&nbsp;TR160</li> <li>3/8" SHCS</li> </ul> </td> <td><a href="https://www.orangevise.com/content/D4_588_HRT160_TR160.PDF"><span style="color: #aa0000;">PDF</span></a></td> <td><a href="https://www.orangevise.com/content/D4_750_SMW.STEP"><span style="color: #aa0000;">STEP</span></a></td> </tr> <tr> <td>Haas TRT160 with tapped platter<br> <ul> <li>140mm PCD at 60-degree spacing</li> <li>3/8" SHCS</li> </ul> </td> <td><a href="https://www.orangevise.com/content/D4_588_TRT160.PDF"><span style="color: #aa0000;">PDF</span></a></td> <td><a href="https://www.orangevise.com/content/D4_750_TRT160.STEP"><span style="color: #aa0000;">STEP</span></a></td> </tr> <tr> <td> <p>Matsuura MAM72, Cublex-25, Cublex-35</p> <ul> <li><strong>INCH</strong>&nbsp;specification</li> <li>3.8" PCD at 90-degree spacing</li> <li>1/2"-13 or M12 SCHS</li> </ul> </td> <td><a href="https://www.orangevise.com/content/D4_588_MAM72.PDF"><span style="color: #aa0000;">PDF</span></a></td> <td><a href="https://www.orangevise.com/content/D4_750_MAM72.STEP"><span style="color: #aa0000;">STEP</span></a></td> </tr> <tr> <td>52mm Universal</td> <td>&nbsp;PDF coming soon</td> <td>&nbsp;STEP coming soon</td> </tr> <tr> <td>Custom - email or call us!</td> <td>&nbsp;</td> <td>&nbsp;</td> </tr> </tbody> </table> <!-- snippet location product_description -->
13 |  |  | 201-131 | Delta IV - 4" x 9" Compact Vise | Delta-IV---4"-x-9"-Compact-Vise.jpg |  |  |  |  | <p>DeltaIV-750:&nbsp;4" width x 9" length<br><em>Other lengths available</em></p> <p>Improving on traditional self-centering vises, Delta IV is a family of "fixed-centering" multi-axis vises that decouples locating and clamping. Jaw location on the 1st and 2nd axes is provided by serrations on a hardened steel base and matching serrations on a fixed jaw. Clamping force is provided with a fast-acting, high strength steel screw.</p> <p>The heart of the vise is the <strong>patent-pending</strong> Delta jaw-retention system, which provides pull-down force and locating on the 3rd axis.&nbsp;</p> <p>The net result is significantly better rigidity and accuracy - especially well suited for secondary operations, often neglected with self-centering vises.&nbsp; &nbsp;&nbsp;</p> <p><strong>Features &amp; Specifications</strong></p> <table border="0"> <tbody> <tr> <td>Base Material</td> <td> <ul> <li>Hardened steel, HRC 55-60</li> <li>Surface ground on two sides</li> </ul> </td> </tr> <tr> <td>Fixed Jaw</td> <td> <ul> <li>Located on 1/16" serrations for 1/8" centerline adjustments</li> <li>0.0005" repeatability</li> </ul> </td> </tr> <tr> <td>&nbsp;Anti-Jaw Lift</td> <td> <ul> <li><strong>&nbsp;Patent pending DELTA design</strong></li> <li>&lt; 0.001" for first operations</li> <li>&lt; 0.0005" for second operations *<br><span style="font-size: x-small;"><em>* Soft jaws should be machined such that the bottom of the workpiece sits no higher than 0.875" - 1.000" above the bed of the vise</em></span></li> </ul> </td> </tr> <tr> <td>&nbsp;Clamping Force</td> <td> <ul> <li>6400&nbsp;lbs (80 ft-lbs torque) recommended clamping force with serrated grippers&nbsp;</li> <li>6400 lbs (80 ft-lbs torque) recommended clamping force with aluminum soft jaws</li> <li>9600 lbs (120 ft-lbs torque) max clamping force with steel jaws</li> </ul> </td> </tr> <tr> <td>&nbsp;Manufacturing</td> <td> <ul> <li>100% Made in USA&nbsp;</li> </ul> </td> </tr> </tbody> </table> <p><strong><br>What's Included:</strong></p> <table style="height: 116px; width: 549px;" border="0"> <tbody> <tr> <td>Body</td> <td>Delta IV Compact vise body <ul> <li>8.88" x 4.00" 1.937" LxWxH</li> </ul> </td> </tr> <tr> <td>Carrier Assembly</td> <td> <ul> <li>Delta IV Carrier Assembly for 7.5" length vise (closes down to 2")</li> <li>Delta IV Carrier Assembly for 6" length vise (closes all the way)</li> </ul> </td> </tr> <tr> <td><strong>Included</strong> Jaws</td> <td> <ul> <li><strong>Type A</strong> Master Jawset with hardened steel gripper strips</li> <li>Your choice of Serrajaws or Piranha strips:</li> <ul> <li><em><a style="color: #aa0000;" title="Steel Master Jawset A Capacity Diagram" href="https://www.orangevise.com/content/D4_900_SERRAJAW_CAPACITIES_A.PDF">Type A Capacity Diagram for Serrajaws (PDF)</a></em></li> <li><em><a style="color: #aa0000;" title="Steel Master Jawset A Capacity Diagram" href="https://www.orangevise.com/content/D4_900_PIRANHA_CAPACITIES_A.PDF">Type A Capacity Diagram for Piranha Jaws (PDF)</a></em></li> </ul> </ul> </td> </tr> <tr> <td><strong>Optional</strong> Jaws</td> <td> <ul> <li><strong>Type B</strong> Master Jawset</li> <li>Your choice of Serrajaws or Piranha strips:</li> <ul> <li><em><a style="color: #aa0000;" title="Steel Master Jawset B Capacity Diagram" href="https://www.orangevise.com/content/D4_900_SERRAJAW_CAPACITIES_B.PDF">Type B Capacity Diagram for Serrajaws (PDF)</a></em></li> <li><em><a style="color: #aa0000;" title="Steel Master Jawset B Capacity Diagram" href="https://www.orangevise.com/content/D4_900_PIRANHA_CAPACITIES_B.PDF">Type B Capacity Diagram for Piranha Jaws (PDF)</a></em></li> </ul> </ul> </td> </tr> </tbody> </table> <p>&nbsp;</p> <p><strong>Solid Models</strong></p> <table border="0"> <tbody> <tr> <td>Delta IV Compact with Type <strong>A</strong> Jawset and Serrajaws</td> <td><em><span><a style="color: #aa0000;" href="https://www.orangevise.com/content/D4_900_SERRAJAW_A.x_t">(Parasolid)</a></span></em></td> </tr> <tr> <td>Delta IV Compact with Type <strong>B</strong> Jawset and Serrajaws</td> <td><em><a style="color: #aa0000;" href="https://www.orangevise.com/content/D4_900_SERRAJAW_B.x_t">(Parasolid)</a></em></td> </tr> <tr> <td>Delta IV Compact with Type <strong>A</strong> Jawset and Piranha Jaws&nbsp;</td> <td><em><span><a style="color: #aa0000;" href="https://www.orangevise.com/content/D4_900_PIRANHA_A.x_t">(Parasolid)</a></span></em></td> </tr> <tr> <td>Delta IV Compact with Type <strong>B</strong> Jawset and Piranha Jaws&nbsp;</td> <td><em><span><a style="color: #aa0000;" href="https://www.orangevise.com/content/D4_900_PIRANHA_B.x_t">(Parasolid)</a></span></em></td> </tr> </tbody> </table> <p>&nbsp;</p> <p><strong>Mounting Options</strong></p> <table border="0"> <tbody> <tr> <td> <p>Ball coupler / Delta Zero Interface (<em>default</em>)</p> <ul> <li><em>Couplers and pull studs sold separately</em>)</li> </ul> </td> <td>PDF coming Soon</td> <td>STEP coming soon</td> </tr> <tr> <td>Basic Bolt-on</td> <td><a href="https://www.orangevise.com/content/D4_588_BASIC_BOLT_ON.PDF"><span style="color: #aa0000;">PDF</span></a></td> <td><a href="https://www.orangevise.com/content/D4_900_BASIC_BOLT_ON.STEP"><span style="color: #aa0000;">STEP</span></a></td> </tr> <tr> <td> <p>SMW Bolt-on</p> <ul> <li>Fits Saunders Machine Works subplates</li> <li>1.25" grid pattern</li> <li>Fits standard 1/2" dowel pins @ 0.5003" diameter</li> <li>Does not fit Orange Vise 1/2" dowel pins @ 0.4993" diameter</li> </ul> </td> <td><a href="https://www.orangevise.com/content/D4_588_SMW.PDF"><span style="color: #aa0000;">PDF</span></a></td> <td><a href="https://www.orangevise.com/content/D4_900_SMW.STEP"><span style="color: #aa0000;">STEP</span></a></td> </tr> <tr> <td> <p>Haas T-Slot Platter: 5.0" PCD at 60-degree spacing</p> <ul> <li>HRT210,&nbsp;HRT160,&nbsp;TR160</li> <li>3/8" SHCS</li> </ul> </td> <td><a href="https://www.orangevise.com/content/D4_588_HRT160_TR160.PDF"><span style="color: #aa0000;">PDF</span></a></td> <td><a href="https://www.orangevise.com/content/D4_900_SMW.STEP"><span style="color: #aa0000;">STEP</span></a></td> </tr> <tr> <td>Haas TRT160 with tapped platter<br> <ul> <li>140mm PCD at 60-degree spacing</li> <li>3/8" SHCS</li> </ul> </td> <td><a href="https://www.orangevise.com/content/D4_588_TRT160.PDF"><span style="color: #aa0000;">PDF</span></a></td> <td><a href="https://www.orangevise.com/content/D4_900_TRT160.STEP"><span style="color: #aa0000;">STEP</span></a></td> </tr> <tr> <td> <p>Matsuura MAM72, Cublex-25, Cublex-35</p> <ul> <li><strong>INCH</strong>&nbsp;specification</li> <li>3.8" PCD at 90-degree spacing</li> <li>1/2"-13 or M12 SCHS</li> </ul> </td> <td><a href="https://www.orangevise.com/content/D4_588_MAM72.PDF"><span style="color: #aa0000;">PDF</span></a></td> <td><a href="https://www.orangevise.com/content/D4_900_MAM72.STEP"><span style="color: #aa0000;">STEP</span></a></td> </tr> <tr> <td>52mm Universal</td> <td>&nbsp;PDF coming soon</td> <td>&nbsp;STEP coming soon</td> </tr> <tr> <td>Custom - email or call us!</td> <td>&nbsp;</td> <td>&nbsp;</td> </tr> </tbody> </table> <!-- snippet location product_description -->
14 |  |  | 201-221FE | Delta IV Master Jaw A | Delta-IV-Master-Jaw-A.jpg |  |  |  |  | <p>Type A Master Jawsets for smaller parts.</p> <p><strong>Grippers are sold separately.</strong></p> <p>Sold in pairs: one sliding jaw, one serrated fixed jaw, for Delta IV vises.</p> <p>Choose between hard anodized aluminum and steel construction, and gripper style. <strong>Serrajaws</strong>&nbsp;and&nbsp;<strong>Talon Grips</strong>&nbsp;have 0.062" of bite (tooth height) and are 1/2" wide.&nbsp;<strong>Piranha Strips</strong> have 0.124" of bite (tooth height) and are .800" wide and mount to a .700" slot.</p> <ul> <li><em><span style="color: #aa0000;"><a title="Steel Master Jawset A Capacity Diagram" href="https://www.orangevise.com/content/D4_TALON_CAPACITIES_A.PDF">Capacity Diagram for Serrajaw and Talon Grips (PDF)</a></span></em></li> <li><em><span style="color: #aa0000;"><a title="Steel Master Jawset A Capacity Diagram" href="https://www.orangevise.com/content/D4_PIRANHA_CAPACITIES_A.PDF">Capacity Diagram for Piranha Jaws (PDF)</a></span></em></li> </ul> <!-- snippet location product_description -->
15 |  |  | 201-231FE | Delta IV Master Jaw B | Delta-IV-Master-Jaw-B.jpg |  |  |  |  | <p>Type B Master Jawsets for larger parts.</p> <p><strong>Grippers are sold separately.</strong></p> <p>Sold in pairs: one sliding jaw, one serrated fixed jaw, for Delta IV vises.</p> <p>Choose between hard anodized aluminum and steel construction, and gripper style. <strong>Serrajaws</strong>&nbsp;and&nbsp;<strong>Talon Grips</strong>&nbsp;have 0.062" of bite (tooth height) and are 1/2" wide.&nbsp;<strong>Piranha Strips</strong> have 0.124" of bite (tooth height) and are .800" wide and mount to a .700" slot.</p> <ul> <li><em><span style="color: #aa0000;"><a title="Steel Master Jawset B Capacity Diagram" href="https://www.orangevise.com/content/D4_TALON_CAPACITIES_B.PDF">Capacity Diagram for Serrajaw and Talon Grips (PDF)</a></span></em></li> <li><em><span style="color: #aa0000;"><a title="Steel Master Jawset B Capacity Diagram" href="https://www.orangevise.com/content/D4_PIRANHA_CAPACITIES_B.PDF">Capacity Diagram for Piranha Jaws (PDF)</a></span></em></li> </ul> <!-- snippet location product_description -->
16 |  |  | 201-901-PS | Delta Zero Pull Stud (Long) | Delta-Zero-Pull-Stud-(Long).jpg |  |  |  |  | <p>This is the <strong>LONG</strong> pull stud and serves as a replacement or spare for all Orange Vises and Delta Zero pallets, EXCEPT FOR the Bench Vise. The Bench Vise uses the&nbsp;<strong>short</strong> version.&nbsp; &nbsp;</p> <p>Also includes 2X dowel pins (0.4993" OD x 3/4" length).</p> <!-- snippet location product_description -->
17 |  |  | 202-402 | Delta Zero Square Pallets | Delta-Zero-Square-Pallets.jpg |  |  |  |  | <p>Fully machined on all six sides. Choice of 6061 aluminum or low carbon steel.&nbsp;Pallets locate with a repeatability of +/- 0.0002" and a clamping force of over 10,000 lbs.&nbsp; &nbsp;</p> <p>Compatible with <em>Delta Zero</em> ZPS bases and tombstones (sold separately).</p> <p><strong>What's Included:</strong></p> <ol> <li>One (1) square pallet</li> <li>One (1) pull stud</li> <li>Two (2) dowel pins (0.4993" x 0.75")</li> </ol> <p>&nbsp;</p> <hr style="border-top: 1px solid #999;"> <p><strong>Downloads</strong></p> <ol> <li>6" x 6": <a style="color: #800000;" href="https://www.orangevise.com/content/DZ_SQUARE_PALLETS.PDF">PDF</a> ¦ <a style="color: #800000;" href="https://www.orangevise.com/content/DZ_PALLET_6X6.x_t">Parasolid Model</a></li> <li>8" x 8": <a style="color: #800000;" href="https://www.orangevise.com/content/DZ_SQUARE_PALLETS.PDF">PDF</a> ¦ <a style="color: #800000;" href="https://www.orangevise.com/content/DZ_PALLET_8X8.x_t">Parasolid Model</a></li> <li>12" x 12": <a style="color: #800000;" href="https://www.orangevise.com/content/DZ_SQUARE_PALLETS.PDF">PDF</a> ¦ <a style="color: #800000;" href="https://www.orangevise.com/content/DZ_PALLET_12X12.x_t">Parasolid Model</a></li> </ol> <!-- snippet location product_description -->
18 |  |  | 201-901-UV6 | Delta Zero ZPS System | Delta-Zero-ZPS-System.jpg |  |  |  |  | <p><strong>Note:&nbsp;</strong>This package includes one (1) subplate, one (1) pull stud, and two (2) dowel pins. Vises are sold separately.</p> <p>Our NEW Delta Zero ZPS (Zero Point System) baseplates utilize our patent-pending, manually-actuated zero-point design for +/-0.0002" repeatability.&nbsp;Made of hardened steel, ground on two faces. Two standard bolt hole patterns available. Call or email to inquire about custom patterns.&nbsp;&nbsp;</p> <p><strong>Downloads</strong></p> <table border="0"> <tbody> <tr> <td>Universal 6-Bolt</td> <td><a style="color: #800000;" href="https://www.orangevise.com/content/DZERO_UV6.PDF">PDF</a></td> <td><a style="color: #800000;" href="https://www.orangevise.com/content/DZERO_UV6.x_t">Parasolid</a></td> <td> <ul> <li>Haas HRT210</li> <li>Haas HRT160</li> <li>Haas TR160</li> </ul> </td> </tr> <tr> <td>Universal 4-Bolt</td> <td><a style="color: #800000;" href="https://www.orangevise.com/content/DZERO_UV4.PDF">PDF</a></td> <td><a style="color: #800000;" href="https://www.orangevise.com/content/DZERO_UV4.x_t">Parasolid</a></td> <td> <ul> <li>DMG Mori</li> <li>Lyndex-Nikken</li> <li>Samchully</li> </ul> </td> </tr> </tbody> </table> <p><strong><br>Tightening Instructions</strong></p> <ol> <li>Using a 1/4" allen wrench, preferably a T-handle, hand-tighten one actuating pin.&nbsp;</li> <li>Using a 1/4" allen wrench, preferably a T-handle, hand-tighten the other actuating pin.&nbsp;</li> <li>Torque the first actuating pin to 10-20 ft lbs.&nbsp; &nbsp;</li> </ol> <p><strong>Alignment Instructions</strong></p> <ol> <li>If the dowel pins of the vise or fixture are perpendicular to the actuating pins, the system is self-aligning.&nbsp;</li> <li>If the dowel pins of the vise or fixture are inline with the actuation pins, simply push the vise or fixture to one side before tightening. For right-handed individuals, use your left hand to push the fixture from left to right, and tighten the actuation pin with your right hand. For left-handed individuals, do the opposite.&nbsp;</li> </ol> <!-- snippet location product_description -->
19 |  |  |  | Gripper Strips for Delta IV Master Jaws | Gripper-Strips-for-Delta-IV-Master-Jaws.jpg |  |  |  |  | <p>Extra or replacement gripping strips for Delta IV master jaws. Sold in pairs. Your choice of the following:</p> <p><strong>Anderson Manufacturing Serrajaw</strong></p> <ul> <li>0.500" slot width</li> <li>0.063" max gripping height</li> <li>M5 or 10-32 low head cap screws</li> <li>Fits slots designed for Mitee Bite Talon grips</li> </ul> <p><strong>MMM USA Piranha Jaw</strong></p> <ul> <li>0.700" slot width</li> <li>0.125" max gripping height&nbsp;</li> <li>5/16" low head cap screws</li> <li>Slot width is proprietary</li> </ul> <p>&nbsp;</p> <!-- snippet location product_description -->
20 |  |  |  | Steel Soft Jaws for Delta IV Vises | Steel-Soft-Jaws-for-Delta-IV-Vises.jpg |  |  |  |  | <p>1018 steel machinable soft jaws for Delta IV vises.&nbsp;</p> <p><strong>SOLD IN PAIRS</strong>&nbsp;</p> <p>SKU #201-224FE</p> <ul> <li>4.063"L x 2.00"W x 1.63"H</li> <li>Fully closes to zero</li> <li>1018 Steel</li> </ul> <p><strong>Download Solid Models</strong></p> <p><a style="background-color: initial;" href="https://www.orangevise.com/content/201-224AL.STEP">201-224FE - 4" x 2.00" x 1.63" Soft Jaw</a></p> <p>&nbsp;</p> <p><strong>IMPORTANT:</strong><em>&nbsp;To minimize jaw lift, soft jaws should be machined such that the bottom of the workpiece (jaw pocket floor) sits no higher than 0.875" - 1.000" above the bed of the vise</em></p> <!-- snippet location product_description -->
21 |  |  | 702-002 | 2" x 1" Dovetailed Soft Jaws | 2"-x-1"-Dovetailed-Soft-Jaws.jpg |  |  |  |  | <p>Material Choices: 6061-T6 Aluminum or 1018 Steel</p> <p>Height: 2"</p> <p>Depth: 1"</p> <p>Fits all 3rd and 4th generation Orange Vise dovetail interfaces.&nbsp;</p> <!-- snippet location product_description -->
22 |  |  | 702-102 | 2" x 1.5" Dovetailed Soft Jaws | 2"-x-1.5"-Dovetailed-Soft-Jaws.jpg |  |  |  |  | <p>Material Choices: 6061-T6 aluminum or 1018 steel</p> <p>Height: 2"</p> <p>Depth: 1.5"</p> <p>Fits all 3rd and 4th generation Orange Vise™ dovetail interfaces.&nbsp;</p> <!-- snippet location product_description -->
23 |  |  | 701-012 | 6" Machinable Center Jaws | 6"-Machinable-Center-Jaws.jpg |  |  |  |  | <p>Machinable center jaws are flippable. Precision bores and counterbores are machined on both sides to allow multiple uses of the same jaw. &nbsp;</p> <table border="0"> <tbody> <tr> <td><strong>SKU#</strong></td> <td><strong>Material</strong></td> <td><strong>L</strong></td> <td><strong>W</strong></td> <td><strong>H</strong></td> </tr> <tr> <td>701-012</td> <td>6061-T6 Aluminum</td> <td>4"</td> <td>6"</td> <td>2"</td> </tr> <tr> <td>701-052</td> <td>6061-T6 Aluminum</td> <td>6"</td> <td>8"</td> <td>2"</td> </tr> <tr> <td>701-092</td> <td>6061-T6 Aluminum</td> <td>6"</td> <td>12"</td> <td>2"</td> </tr> </tbody> </table> <!-- snippet location product_description -->
24 |  |  | 701-002 | 6" Machinable Sliding Jaws | 6"-Machinable-Sliding-Jaws.jpg |  |  |  |  | <p>These machinable sliding jaws are compatible with all generations of OV6 6" vises.&nbsp;</p> <p>Machinable sliding jaws are reversible. Turn them around 180 degrees to get two uses out of each jaw. &nbsp;</p> <p>Machinable sliding jaws are also precision bored for 0.4993" dowel pins, and thus can be used as the stationary in single station configuration. &nbsp;&nbsp;</p> <table border="0"> <tbody> <tr> <td><strong>SKU#</strong></td> <td><strong>Material</strong></td> <td><strong>L</strong></td> <td><strong>W</strong></td> <td><strong>H</strong></td> </tr> <tr> <td>701-002</td> <td>6061-T6 Aluminum</td> <td>4.63"</td> <td>6"</td> <td>2"</td> </tr> <tr> <td>701-042</td> <td>6061-T6 Aluminum</td> <td>6"</td> <td>8"</td> <td>2"</td> </tr> <tr> <td>701-082</td> <td>6061-T6 Aluminum</td> <td>6"</td> <td>12"</td> <td>2"</td> </tr> </tbody> </table> <!-- snippet location product_description -->
25 |  |  | 700-105 | Bolt-On Hard Jaw Plates (Pair) | Bolt-On-Hard-Jaw-Plates-(Pair).jpg |  |  |  |  | <p>6" wide by 0.72" thick bolt-on hard jaw plates are made of&nbsp;case-hardened steel, HRC 55-60. Ground on 4 sides.&nbsp; &nbsp;&nbsp;</p> <p>Designed for 1/2"-13 button-head socket cap screws on 3.875" x 0.94" bolt hole pattern.&nbsp; &nbsp;</p> <p>Sold in pairs.</p> <!-- snippet location product_description -->
26 |  |  | 700-102 | Cast Iron Center Jaw | Cast-Iron-Center-Jaw.jpg |  |  |  |  | <p>6" Cast Iron Replacement Dovetailed Center Jaw</p> <p>Sold individually.</p> <p>This version uses a dovetail slot and is a replacement for the standard dovetailed center jaw normally included with each 6" vise.&nbsp;&nbsp;</p> <p>&nbsp;</p> <!-- snippet location product_description -->
27 |  |  | 700-107 | Cast Iron Center Jaw for BOLT-ON Jawplates | Cast-Iron-Center-Jaw-for-BOLT-ON-Jawplates.jpg |  |  |  |  | <p>6" Cast Iron Center Jaw for BOLT-ON Jaw Plates</p> <p>Sold individually.</p> <p>This version has 1/2"-13 tapped holes spaced at 0.9375" x 3.875" for standard bolt-on jaw plates. This jaw is normally NOT included with 6" vises and is sold as an optional accessory.</p> <p>&nbsp;</p> <!-- snippet location product_description -->
28 |  |  | 700-101 | Cast Iron Sliding Jaw | Cast-Iron-Sliding-Jaw.jpg |  |  |  |  | <p>6" Cast Iron Sliding Jaw</p> <p>Sold individually as a replacement for master sliding jaws normally included with each 6" vise.</p> <p>Dimensions: 5.88" x 4" x 1.69"</p> <p>&nbsp;</p> <!-- snippet location product_description -->
29 |  |  | 702-411 | Jaws for Talon Grip™ | Jaws-for-Talon-Grip™.jpg |  |  |  |  | <p>Tapped for M5 screws.&nbsp;&nbsp;</p> <p>Compatible with Mitee-Bite<strong>®</strong> Talon Grip<span><strong>™</strong></span>&nbsp;part numbers: 33050 (grips) and 33020 (stops), not included.&nbsp;Please order your grips and stops from your preferred Mitee-Bite<strong>®</strong> dealer. Mitee-Bite<strong>®</strong> and Talon Grip<strong>™</strong> are trademarks of Mitee-Bite Products LLC and have no affiliation with Orange Vise Company.</p> <p>Material: 1018 Steel</p> <p>SKU#702-401: 6" length x 2" height x 1" thickness<br>SKU#702-411: 6" length x 1.687" height x 1" thickness (flush with Orange Master Jaws)</p> <p>Fits all dovetail interfaces</p> <p>Machined in the USA</p> <!-- snippet location product_description -->
30 |  |  | 700-106 | Narrow Hardened Center Jaw | Narrow-Hardened-Center-Jaw.jpg |  |  |  |  | <p>6" wide by 1.97" deep, case-hardened steel, HRC 55-60. Ground on 4 sides.&nbsp; &nbsp;&nbsp;</p> <p>Designed for 1/2"-13 socket-head cap screws.&nbsp; &nbsp;</p> <p>Sold in pairs.</p> <!-- snippet location product_description -->
31 |  |  | 100-924 | Spare Parts & Hardware | Spare-Parts-&-Hardware.jpg |  |  |  |  | <p>Spare parts and hardware for 4.5" and 6" vises.</p> <p>For a complete list of parts, see our <a href="https://www.orangevise.com/documentation/parts-list-hardware-torque-values/" target="_blank"><span style="text-decoration: underline;">Parts and Hardware List and Diagrams</span></a>.</p> <table border="0"> <tbody> <tr> <td><span style="background-color: #ffffff;"><strong>Part Name</strong></span></td> <td><span style="background-color: #ffffff;"><strong>Part Description</strong></span></td> <td><span style="background-color: #ffffff;"><strong>Quantity</strong></span></td> <td><span style="background-color: #ffffff;"><strong>McMaster-Carr Cross Ref SKU</strong></span></td> </tr> <tr> <td>Dowel Pins</td> <td>0.4993" diameter, alloy steel</td> <td>Pack of 4</td> <td>N/A - proprietary diameter</td> </tr> <tr> <td>Edge Clamps</td> <td>Fits Orange Vises and any other fixtures with a 1/2" step</td> <td>Pack of 6</td> <td>N/A</td> </tr> <tr> <td>O-Rings</td> <td>DASH-213, Buna-N Rubber</td> <td>Pack of 100</td> <td>9452K33</td> </tr> <tr> <td>Main Screw for 20" Dual Station Vises</td> <td>Fits 4.5" and 6.0" Vise Widths</td> <td>1</td> <td>N/A</td> </tr> <tr> <td>Main Screw for 17.5" Dual Station Vises</td> <td>Fits 4.5" and 6.0" Vise Widths</td> <td>1</td> <td>N/A</td> </tr> <tr> <td>Main Screw for 16" Dual Station Vises</td> <td>Fits 4.5" and 6.0" Vise Widths</td> <td>1</td> <td>N/A</td> </tr> <tr> <td>Main Screw for 26" Dual Station Vises</td> <td>Fits 4.5" and 6.0" Vise Widths</td> <td>1</td> <td>N/A</td> </tr> </tbody> </table> <p>&nbsp;</p> <p>&nbsp;</p> <!-- snippet location product_description -->
32 |  |  |  | 6" Vise Pallets | 6"-Vise-Pallets.jpg |  |  |  |  | <p>4th Generation Vise Pallets feature hardened steel bushings.&nbsp;<br><br>Not cross compatible between vise body sizes. Use 16" pallets for 16" vises, 17.5" pallets for 17.5" vises, and 20" pallets for 20" vises.</p> <p>Material is 6061-T6 aluminum and are 1.688" thick.&nbsp;</p> <p>&nbsp;</p> <hr style="border-top: 1px solid #999;"> <p><strong>Downloads</strong></p> <table border="0"> <tbody> <tr> <td>6" x 20"</td> <td><a style="color: #800000;" href="https://www.orangevise.com/content/OV6_PALLET_6X20.x_t">Parasolid Model</a></td> </tr> <tr> <td>6" x 17.5"</td> <td><a style="color: #800000;" href="https://www.orangevise.com/content/OV6_PALLET_6X175.x_t">Parasolid Model</a></td> </tr> <tr> <td>6" x 16"</td> <td><a style="color: #800000;" href="https://www.orangevise.com/content/OV6_PALLET_6X16.x_t">Parasolid Model</a></td> </tr> <tr> <td>8" x 20"</td> <td><a style="color: #800000;" href="https://www.orangevise.com/content/OV6_PALLET_8X20.x_t">Parasolid Model</a></td> </tr> <tr> <td>8" x 17.5"</td> <td><a style="color: #800000;" href="https://www.orangevise.com/content/OV6_PALLET_8X175.x_t">Parasolid Model</a></td> </tr> <tr> <td>8" x 16"</td> <td><a style="color: #800000;" href="https://www.orangevise.com/content/OV6_PALLET_8X16.x_t">Parasolid Model</a></td> </tr> <tr> <td>12" x 20"</td> <td><a style="color: #800000;" href="https://www.orangevise.com/content/OV6_PALLET_12X20.x_t">Parasolid Model</a></td> </tr> <tr> <td>12" x 17.5"</td> <td><a style="color: #800000;" href="https://www.orangevise.com/content/OV6_PALLET_12X175.x_t">Parasolid Model</a></td> </tr> <tr> <td>12" x 16"</td> <td><a style="color: #800000;" href="https://www.orangevise.com/content/OV6_PALLET_12X16.x_t">Parasolid Model</a></td> </tr> </tbody> </table> <!-- snippet location product_description -->
33 |  |  | 201-901-PS | Delta Zero Pull Stud (Long) | Delta-Zero-Pull-Stud-(Long).jpg |  |  |  |  | <p>This is the <strong>LONG</strong> pull stud and serves as a replacement or spare for all Orange Vises and Delta Zero pallets, EXCEPT FOR the Bench Vise. The Bench Vise uses the&nbsp;<strong>short</strong> version.&nbsp; &nbsp;</p> <p>Also includes 2X dowel pins (0.4993" OD x 3/4" length).</p> <!-- snippet location product_description -->
34 |  |  | 202-402 | Delta Zero Square Pallets | Delta-Zero-Square-Pallets.jpg |  |  |  |  | <p>Fully machined on all six sides. Choice of 6061 aluminum or low carbon steel.&nbsp;Pallets locate with a repeatability of +/- 0.0002" and a clamping force of over 10,000 lbs.&nbsp; &nbsp;</p> <p>Compatible with <em>Delta Zero</em> ZPS bases and tombstones (sold separately).</p> <p><strong>What's Included:</strong></p> <ol> <li>One (1) square pallet</li> <li>One (1) pull stud</li> <li>Two (2) dowel pins (0.4993" x 0.75")</li> </ol> <p>&nbsp;</p> <hr style="border-top: 1px solid #999;"> <p><strong>Downloads</strong></p> <ol> <li>6" x 6": <a style="color: #800000;" href="https://www.orangevise.com/content/DZ_SQUARE_PALLETS.PDF">PDF</a> ¦ <a style="color: #800000;" href="https://www.orangevise.com/content/DZ_PALLET_6X6.x_t">Parasolid Model</a></li> <li>8" x 8": <a style="color: #800000;" href="https://www.orangevise.com/content/DZ_SQUARE_PALLETS.PDF">PDF</a> ¦ <a style="color: #800000;" href="https://www.orangevise.com/content/DZ_PALLET_8X8.x_t">Parasolid Model</a></li> <li>12" x 12": <a style="color: #800000;" href="https://www.orangevise.com/content/DZ_SQUARE_PALLETS.PDF">PDF</a> ¦ <a style="color: #800000;" href="https://www.orangevise.com/content/DZ_PALLET_12X12.x_t">Parasolid Model</a></li> </ol> <!-- snippet location product_description -->
35 |  |  | 201-901-UV6 | Delta Zero ZPS System | Delta-Zero-ZPS-System.jpg |  |  |  |  | <p><strong>Note:&nbsp;</strong>This package includes one (1) subplate, one (1) pull stud, and two (2) dowel pins. Vises are sold separately.</p> <p>Our NEW Delta Zero ZPS (Zero Point System) baseplates utilize our patent-pending, manually-actuated zero-point design for +/-0.0002" repeatability.&nbsp;Made of hardened steel, ground on two faces. Two standard bolt hole patterns available. Call or email to inquire about custom patterns.&nbsp;&nbsp;</p> <p><strong>Downloads</strong></p> <table border="0"> <tbody> <tr> <td>Universal 6-Bolt</td> <td><a style="color: #800000;" href="https://www.orangevise.com/content/DZERO_UV6.PDF">PDF</a></td> <td><a style="color: #800000;" href="https://www.orangevise.com/content/DZERO_UV6.x_t">Parasolid</a></td> <td> <ul> <li>Haas HRT210</li> <li>Haas HRT160</li> <li>Haas TR160</li> </ul> </td> </tr> <tr> <td>Universal 4-Bolt</td> <td><a style="color: #800000;" href="https://www.orangevise.com/content/DZERO_UV4.PDF">PDF</a></td> <td><a style="color: #800000;" href="https://www.orangevise.com/content/DZERO_UV4.x_t">Parasolid</a></td> <td> <ul> <li>DMG Mori</li> <li>Lyndex-Nikken</li> <li>Samchully</li> </ul> </td> </tr> </tbody> </table> <p><strong><br>Tightening Instructions</strong></p> <ol> <li>Using a 1/4" allen wrench, preferably a T-handle, hand-tighten one actuating pin.&nbsp;</li> <li>Using a 1/4" allen wrench, preferably a T-handle, hand-tighten the other actuating pin.&nbsp;</li> <li>Torque the first actuating pin to 10-20 ft lbs.&nbsp; &nbsp;</li> </ol> <p><strong>Alignment Instructions</strong></p> <ol> <li>If the dowel pins of the vise or fixture are perpendicular to the actuating pins, the system is self-aligning.&nbsp;</li> <li>If the dowel pins of the vise or fixture are inline with the actuation pins, simply push the vise or fixture to one side before tightening. For right-handed individuals, use your left hand to push the fixture from left to right, and tighten the actuation pin with your right hand. For left-handed individuals, do the opposite.&nbsp;</li> </ol> <!-- snippet location product_description -->
36 |  |  | 701-202 | Master Jaws for Twin-Delta Pallets | Master-Jaws-for-Twin-Delta-Pallets.jpg |  |  |  |  | <p>&nbsp;</p> <p>Introducing the&nbsp;<strong>Twin-Delta™</strong>&nbsp;vise pallet system<strong>&nbsp;</strong>by Orange Vise. Patent pending.</p> <p>These type III hard-anodized master jaws are backwards compatible with all 6" Orange Vises ever made.&nbsp;</p> <p><strong>Benefits</strong></p> <ul> <li>Speed, precision, low cost. Pick three.&nbsp;</li> <li>Self-alignment</li> <li>Optimal ergonomics for loading heavy pallets</li> <li>Backwards compatible with all 6" Orange Vises ever made</li> </ul> <p><strong>Specifications</strong></p> <ul> <li>Pallet sits .968" above the bed of the vise</li> <li>Aluminum, type-III hard-anodized construction</li> <li>Thickness: 1.94" in the center, 1.71" at the clamping areas</li> <li>Repeatability: &lt;0.0005"</li> </ul> <p><strong>&nbsp;</strong></p> <p><strong>Drawings and Solid Models</strong></p> <table border="0"> <tbody> <tr> <td>Twin-Delta Master Jaws</td> <td><a href="https://www.orangevise.com/content/TWIN_DELTA_MASTER_JAW.PDF"><span style="color: #aa0000;">PDF</span></a></td> <td><a href="https://www.orangevise.com/content/TWIN_DELTA_MASTER_JAW.x_t"><span style="color: #aa0000;">Parasolid</span></a></td> </tr> </tbody> </table> <!-- snippet location product_description -->
37 |  |  | 705-102 | Twin-Delta Vise Pallets | Twin-Delta-Vise-Pallets.jpg |  |  |  |  | <p>Introducing the&nbsp;<strong>Twin-Delta™</strong>&nbsp;vise pallet system<strong>&nbsp;</strong>by Orange Vise. Patent pending.</p> <p><strong>Benefits</strong></p> <ul> <li>Speed, precision, low cost. Pick three.&nbsp;</li> <li>Self-alignment</li> <li>Optimal ergonomics for loading heavy pallets</li> <li>Backwards compatible with all 6" Orange Vises ever made</li> </ul> <p><strong>Specifications</strong></p> <ul> <li>6061 aluminum construction</li> <li>Thickness: 1.94" in the center, 1.69" at the clamping areas</li> <li>Repeatability: &lt;0.0005"</li> </ul> <p><strong><strong>Usage notes<br></strong></strong></p> <ul> <li><strong>Master jaws </strong>are<strong> required </strong>for use and are<strong> sold separately.&nbsp;</strong>Find them&nbsp;<a href="https://www.orangevise.com/master-jaws-for-twin-delta-pallets/"><span style="text-decoration: underline;"><span style="color: #aa0000;">HERE</span></span></a>.&nbsp;</li> <li>Pallets are not anodized but can be anodized after machining for maximum durability.&nbsp;</li> </ul> <p>&nbsp;</p> <p><strong>Drawings and Solid Models</strong></p> <table border="0"> <tbody> <tr> <td>6" x 17.5"</td> <td><a href="https://www.orangevise.com/content/TWIN_DELTA_PALLET_175.PDF"><span style="color: #aa0000;">PDF</span></a></td> <td><a href="https://www.orangevise.com/content/TWIN_DELTA_PALLET_6X175.x_t"><span style="color: #aa0000;">Parasolid</span></a></td> </tr> <tr> <td> <p>8" x 17.5"</p> </td> <td><a href="https://www.orangevise.com/content/TWIN_DELTA_PALLET_175.PDF"><span style="color: #aa0000;">PDF</span></a></td> <td><a href="https://www.orangevise.com/content/TWIN_DELTA_PALLET_8X175.x_t"><span style="color: #aa0000;">Parasolid</span></a></td> </tr> <tr> <td> <p>12" x 17.5"</p> </td> <td><a href="https://www.orangevise.com/content/TWIN_DELTA_PALLET_175.PDF"><span style="color: #aa0000;">PDF</span></a></td> <td><a href="https://www.orangevise.com/content/TWIN_DELTA_PALLET_12X175.x_t"><span style="color: #aa0000;">Parasolid</span></a></td> </tr> <tr> <td>6" x 20"</td> <td><a href="https://www.orangevise.com/content/TWIN_DELTA_PALLET_200.PDF"><span style="color: #aa0000;">PDF</span></a></td> <td><a href="https://www.orangevise.com/content/TWIN_DELTA_PALLET_6X20.x_t"><span style="color: #aa0000;">Parasolid</span></a></td> </tr> <tr> <td> <p>8" x 20"</p> </td> <td><a href="https://www.orangevise.com/content/TWIN_DELTA_PALLET_200.PDF"><span style="color: #aa0000;">PDF</span></a></td> <td><a href="https://www.orangevise.com/content/TWIN_DELTA_PALLET_8X20.x_t"><span style="color: #aa0000;">Parasolid</span></a></td> </tr> <tr> <td>12" x 20"</td> <td><a href="https://www.orangevise.com/content/TWIN_DELTA_PALLET_200.PDF"><span style="color: #aa0000;">PDF</span></a></td> <td><a href="https://www.orangevise.com/content/TWIN_DELTA_PALLET_12X20.x_t"><span style="color: #aa0000;">Parasolid</span></a></td> </tr> </tbody> </table> <!-- snippet location product_description -->
38 |  |  | BP07-400400-0822-0500A | 400mm Tombstone Package A | 400mm-Tombstone-Package-A.jpg |  |  |  |  | <p><strong>Lead Time: 1-3 weeks, Please Call</strong></p> <p>Package includes:</p> <ol> <li>Twelve (12) Delta IV Compact Vises, 6" length with Type A Gripping Jaws</li> <li>One (1) Tombstone City BP07-400400-0822 cast iron tombstone (made in Taiwan), modified by Orange Vise Company in the USA.&nbsp;</li> <li>Twelve (12) ball receivers, preinstalled on 5.000" spacing center to center (see PDF drawing below)</li> <li>Twelve (12) ball couplers</li> </ol> <p><strong>Downloads</strong></p> <table border="0"> <tbody> <tr> <td>Full Assembly - Solid Model</td> <td><em><span><a style="color: #aa0000;" href="https://www.orangevise.com/content/BP07-400400-0822-0500A.x_t">(Parasolid)</a></span></em></td> </tr> <tr> <td>Tombstone Only - Solid Model</td> <td><em><span><a style="color: #aa0000;" href="https://www.orangevise.com/content/BP07-400400-0822-0500.x_t">(Parasolid)</a></span></em></td> </tr> <tr> <td>Full Assembly - Dimensioned Drawing</td> <td><em><a style="color: #aa0000;" href="https://www.orangevise.com/content/BP07-400400-0822-0500A.PDF">(PDF)</a></em></td> </tr> <tr> <td>Tombstone Only - Dimensioned Drawing</td> <td><em><a style="color: #aa0000;" href="https://www.orangevise.com/content/BP07-400400-0822-0500.PDF">(PDF)</a></em></td> </tr> </tbody> </table> <!-- snippet location product_description -->
39 |  |  | BP07-400400-0822-OV6200DS4 | 400mm Tombstone Package B | 400mm-Tombstone-Package-B.jpg |  |  |  |  | <p><strong>Lead Time: 3 weeks</strong></p> <p>Package includes:</p> <ol> <li>Four (4) OV6-200DS4 6"x20" 4th-generation dual-station vises</li> <li>One (1) Tombstone City BP07-400400-0822 cast iron tombstone (made in Taiwan), modified by Orange Vise Company in the USA.&nbsp;</li> <li>Twelve (12) ball receivers, preinstalled</li> <li>Twelve (12) ball couplers</li> </ol> <p>Additional specs coming soon. If interested in ordering now, please email us for additional specs, drawings, and solid models.</p> <!-- snippet location product_description -->
40 |  |  | BP07-500500-0750-DELTA4 | 500mm Tombstone Package A | 500mm-Tombstone-Package-A.jpg |  |  |  |  | <p><strong>Lead Time: 3 weeks</strong></p> <p>Package includes:</p> <ol> <li>Twelve (12) Delta IV Compact Vises</li> <li>One (1) Tombstone City BP07-500500-0750 cast iron tombstone (made in Taiwan), modified by Orange Vise Company in the USA.&nbsp;</li> <li>Twelve (12) ball receivers, preinstalled</li> <li>Twelve (12) ball couplers</li> </ol> <p>Additional specs coming soon. If interested in ordering now, please email us for additional specs, drawings, and solid models.</p> <!-- snippet location product_description -->
41 |  |  | 100-901 | Ball Coupler (Sold in Pairs) | Ball-Coupler-(Sold-in-Pairs).jpg |  |  |  |  | <p><span>Sold in pairs.</span></p> <p><span>Precision machined from hardened steel with a&nbsp;</span><strong>patented</strong><span>&nbsp;design, our quick-change Orange Ball Couplers™ unlock unseen productivity and potential in most machine shops.&nbsp;</span><br><br><span>Couplers thread into the underside of a fixture plate or Orange Vise™, just like the pull studs of a zero-point system, simplifying preparation by only requiring one-side machining.</span></p> <hr style="border-top: 1px solid #CCC;"> <p><strong>Update on 4th generation ball couplers and receivers:</strong></p> <div>Couplers and receivers were previously used for both locating and hold down. They are now only used for rough locating and hold down, as the receiver bores have been increased in diameter for a looser fit. Fine locating is achieved through dowel pins.</div> <div>&nbsp;</div> <div>This change is the result of customer feedback and extensive testing over the years. This revised method provides better repeatability, much better squareness, and simplified preparation of the subplate or tombstone. There is also reduced binding of the couplers during installation and removal of vises and fixtures. The revision is backwards-compatible.&nbsp;</div> <div>&nbsp;</div> <div>3rd and 4th generation vises have come standard with dowel pin bores, so no modification is necessary.&nbsp;<br><br></div> <hr style="border-top: 1px solid #CCC;"> <p><span style="background-color: initial; font-style: inherit; font-variant-ligatures: inherit; font-variant-caps: inherit; font-weight: inherit; font-family: Georgia; color: #e36c09; font-size: 24px;"><strong>Centerpoint Spacing</strong></span></p> <ul> <li>4th Generation Orange Ball Couplers and Receivers are used for rough positioning and hold-down only.&nbsp;</li> <li>Fine positioning relies on dowel pin bores at 0.5003" diameter, spaced at 14.0000" on center.&nbsp;&nbsp;</li> <li>General applications utilize Orange Vise 0.4993" diameter dowel pins. Four pins are included with every vise and are also available separately.&nbsp;&nbsp;</li> <li><span style="color: #c0504d;">Warning</span>: forcing a dowel pin into a precision bore may result in a permanent installation. Orange Vise 0.4993" diameter dowel pins are ground undersized to provide adequate clearance for a precision slip fit with +/-0.0005" repeatability. Using larger dowel pins can improve repeatability but is done at your own risk!</li> <li><strong><span style="color: #9bbb59;"><span style="color: #76923c;">Tip</span></span></strong>: The 0.5003" bore diameter matches that of a standard, off-the-shelf drill bushing.</li> </ul> <p><img style="width: 750px;" src="https://cdn11.bigcommerce.com/s-lxb6j3w65d/product_images/uploaded_images/subplate-dimensions-diy.jpg" alt=""></p> <p>&nbsp;</p> <hr style="border-top: 1px solid #CCC;"> <p><span style="font-family: Georgia; color: #e36c09; font-size: 24px;"><strong>Receiver Pocket Dimensions</strong></span></p> <p><img style="width: 750px;" src="https://cdn11.bigcommerce.com/s-lxb6j3w65d/product_images/uploaded_images/subplate-dimensions-diy-receiver-pockets.jpg" alt=""></p> <hr style="border-top: 1px solid #CCC;"> <p><span style="font-family: Georgia; color: #e36c09; font-size: 24px;"><strong>Coupler Pocket Dimensions</strong></span></p> <p>&nbsp;<img style="width: 750px;" src="https://cdn11.bigcommerce.com/s-lxb6j3w65d/product_images/uploaded_images/subplate-dimensions-diy-couplers.jpg" alt=""></p> <!-- snippet location product_description -->
42 |  |  | 100-911 | Ball Receiver (Sold in Pairs) | Ball-Receiver-(Sold-in-Pairs).jpg |  |  |  |  | <p><span>Sold in pairs.</span></p> <p><span>Precision machined from hardened steel with a&nbsp;</span><strong>patented</strong><span>&nbsp;design, our quick-change Orange Ball Couplers™ unlock unseen productivity and potential in most machine shops.&nbsp;</span><br><br><span>Couplers thread into the underside of a fixture plate or Orange Vise™, just like the pull studs of a zero-point system, simplifying preparation by only requiring one-side machining.</span></p> <hr style="border-top: 1px solid #CCC;"> <p><strong>Update on 4th generation ball couplers and receivers:</strong></p> <div>Couplers and receivers were previously used for both locating and hold down. They are now only used for rough locating and hold down, as the receiver bores have been increased in diameter for a looser fit. Fine locating is achieved through dowel pins.</div> <div>&nbsp;</div> <div>This change is the result of customer feedback and extensive testing over the years. This revised method provides better repeatability, much better squareness, and simplified preparation of the subplate or tombstone. There is also reduced binding of the couplers during installation and removal of vises and fixtures. The revision is backwards-compatible.&nbsp;</div> <div>&nbsp;</div> <div>3rd and 4th generation vises have come standard with dowel pin bores, so no modification is necessary.&nbsp;</div> <hr style="border-top: 1px solid #CCC;"> <p><span style="background-color: initial; font-style: inherit; font-variant-ligatures: inherit; font-variant-caps: inherit; font-weight: inherit; font-family: Georgia; color: #e36c09; font-size: 24px;"><strong>Centerpoint Spacing</strong></span></p> <ul> <li>4th Generation Orange Ball Couplers and Receivers are used for rough positioning and hold-down only.&nbsp;</li> <li>Fine positioning relies on dowel pin bores at 0.5003" diameter, spaced at 14.0000" on center.&nbsp;&nbsp;</li> <li>General applications utilize Orange Vise 0.4993" diameter dowel pins. Four pins are included with every vise and are also available separately.&nbsp;&nbsp;</li> <li><span style="color: #c0504d;">Warning</span>: forcing a dowel pin into a precision bore may result in a permanent installation. Orange Vise 0.4993" diameter dowel pins are ground undersized to provide adequate clearance for a precision slip fit with +/-0.0005" repeatability. Using larger dowel pins can improve repeatability but is done at your own risk!</li> <li><strong><span style="color: #9bbb59;"><span style="color: #76923c;">Tip</span></span></strong>: The 0.5003" bore diameter matches that of a standard, off-the-shelf drill bushing.</li> </ul> <p><img style="width: 750px;" src="https://cdn11.bigcommerce.com/s-lxb6j3w65d/product_images/uploaded_images/subplate-dimensions-diy.jpg" alt=""></p> <p>&nbsp;</p> <hr style="border-top: 1px solid #CCC;"> <p><span style="font-family: Georgia; color: #e36c09; font-size: 24px;"><strong>Receiver Pocket Dimensions</strong></span></p> <p><img style="width: 750px;" src="https://cdn11.bigcommerce.com/s-lxb6j3w65d/product_images/uploaded_images/subplate-dimensions-diy-receiver-pockets.jpg" alt=""></p> <hr style="border-top: 1px solid #CCC;"> <p><span style="font-family: Georgia; color: #e36c09; font-size: 24px;"><strong>Coupler Pocket Dimensions</strong></span></p> <p>&nbsp;<img style="width: 750px;" src="https://cdn11.bigcommerce.com/s-lxb6j3w65d/product_images/uploaded_images/subplate-dimensions-diy-couplers.jpg" alt=""></p> <!-- snippet location product_description -->
43 |  |  | 100-403 | Compact Sub Plate | Compact-Sub-Plate.jpg |  |  |  |  | <p>Our standard compact subplate is 6" x 16" x 1.375" and is compatible with all OV6 and OV45 models. &nbsp;</p> <p>Two (2) ball couplers and two (2) ball receivers are <strong>included</strong> in the package. Ball receivers are preinstalled in the subplate.&nbsp;&nbsp;</p> <p>A step is machined on the sides of the subplate for use with our edge clamps (included with vises, but not included with the subplate).&nbsp; Plates are easily machinable for custom counterbores, to be performed by the user.&nbsp;</p> <p>Material is low carbon steel. &nbsp;</p> <p>&nbsp;</p> <!-- snippet location product_description -->
44 |  |  | 201-901-PS | Delta Zero Pull Stud (Long) | Delta-Zero-Pull-Stud-(Long).jpg |  |  |  |  | <p>This is the <strong>LONG</strong> pull stud and serves as a replacement or spare for all Orange Vises and Delta Zero pallets, EXCEPT FOR the Bench Vise. The Bench Vise uses the&nbsp;<strong>short</strong> version.&nbsp; &nbsp;</p> <p>Also includes 2X dowel pins (0.4993" OD x 3/4" length).</p> <!-- snippet location product_description -->
45 |  |  | 202-402 | Delta Zero Square Pallets | Delta-Zero-Square-Pallets.jpg |  |  |  |  | <p>Fully machined on all six sides. Choice of 6061 aluminum or low carbon steel.&nbsp;Pallets locate with a repeatability of +/- 0.0002" and a clamping force of over 10,000 lbs.&nbsp; &nbsp;</p> <p>Compatible with <em>Delta Zero</em> ZPS bases and tombstones (sold separately).</p> <p><strong>What's Included:</strong></p> <ol> <li>One (1) square pallet</li> <li>One (1) pull stud</li> <li>Two (2) dowel pins (0.4993" x 0.75")</li> </ol> <p>&nbsp;</p> <hr style="border-top: 1px solid #999;"> <p><strong>Downloads</strong></p> <ol> <li>6" x 6": <a style="color: #800000;" href="https://www.orangevise.com/content/DZ_SQUARE_PALLETS.PDF">PDF</a> ¦ <a style="color: #800000;" href="https://www.orangevise.com/content/DZ_PALLET_6X6.x_t">Parasolid Model</a></li> <li>8" x 8": <a style="color: #800000;" href="https://www.orangevise.com/content/DZ_SQUARE_PALLETS.PDF">PDF</a> ¦ <a style="color: #800000;" href="https://www.orangevise.com/content/DZ_PALLET_8X8.x_t">Parasolid Model</a></li> <li>12" x 12": <a style="color: #800000;" href="https://www.orangevise.com/content/DZ_SQUARE_PALLETS.PDF">PDF</a> ¦ <a style="color: #800000;" href="https://www.orangevise.com/content/DZ_PALLET_12X12.x_t">Parasolid Model</a></li> </ol> <!-- snippet location product_description -->
46 |  |  | 201-901-UV6 | Delta Zero ZPS System | Delta-Zero-ZPS-System.jpg |  |  |  |  | <p><strong>Note:&nbsp;</strong>This package includes one (1) subplate, one (1) pull stud, and two (2) dowel pins. Vises are sold separately.</p> <p>Our NEW Delta Zero ZPS (Zero Point System) baseplates utilize our patent-pending, manually-actuated zero-point design for +/-0.0002" repeatability.&nbsp;Made of hardened steel, ground on two faces. Two standard bolt hole patterns available. Call or email to inquire about custom patterns.&nbsp;&nbsp;</p> <p><strong>Downloads</strong></p> <table border="0"> <tbody> <tr> <td>Universal 6-Bolt</td> <td><a style="color: #800000;" href="https://www.orangevise.com/content/DZERO_UV6.PDF">PDF</a></td> <td><a style="color: #800000;" href="https://www.orangevise.com/content/DZERO_UV6.x_t">Parasolid</a></td> <td> <ul> <li>Haas HRT210</li> <li>Haas HRT160</li> <li>Haas TR160</li> </ul> </td> </tr> <tr> <td>Universal 4-Bolt</td> <td><a style="color: #800000;" href="https://www.orangevise.com/content/DZERO_UV4.PDF">PDF</a></td> <td><a style="color: #800000;" href="https://www.orangevise.com/content/DZERO_UV4.x_t">Parasolid</a></td> <td> <ul> <li>DMG Mori</li> <li>Lyndex-Nikken</li> <li>Samchully</li> </ul> </td> </tr> </tbody> </table> <p><strong><br>Tightening Instructions</strong></p> <ol> <li>Using a 1/4" allen wrench, preferably a T-handle, hand-tighten one actuating pin.&nbsp;</li> <li>Using a 1/4" allen wrench, preferably a T-handle, hand-tighten the other actuating pin.&nbsp;</li> <li>Torque the first actuating pin to 10-20 ft lbs.&nbsp; &nbsp;</li> </ol> <p><strong>Alignment Instructions</strong></p> <ol> <li>If the dowel pins of the vise or fixture are perpendicular to the actuating pins, the system is self-aligning.&nbsp;</li> <li>If the dowel pins of the vise or fixture are inline with the actuation pins, simply push the vise or fixture to one side before tightening. For right-handed individuals, use your left hand to push the fixture from left to right, and tighten the actuation pin with your right hand. For left-handed individuals, do the opposite.&nbsp;</li> </ol> <!-- snippet location product_description -->
47 |  |  | 100-907 | Vise Base Plugs | Vise-Base-Plugs.jpg |  |  |  |  | <p>Counterbored vise base plugs allow you to use a 1/2"-13 button head cap screw to secure your vise directly to the table. The base of the counterbore sits 1/2" above the base of the vise. Add 1/2" to the depth of your T-slot, subtract 1/8-1/4", and that's the length of screw you need. Make sure the screw doesn't bottom out on the T-slot, or the vise will come loose during machining.&nbsp;&nbsp;</p> <p>Plain vise plugs prevent chips from building up the holes.&nbsp;</p> <p>Both types of plugs are made of low carbon steel with a black oxide coating. Plugs are secured from the bottom using a 3/4" allen. You can alternatively use 3/4" hex stock, or an appropriately sized hex nut, torqued with a 3/4" socket.&nbsp; &nbsp;</p> <p>Sold in pairs.</p> <!-- snippet location product_description -->
48 |  |  | BP07-400400-0822-0500A | 400mm Tombstone Package A | 400mm-Tombstone-Package-A.jpg |  |  |  |  | <p><strong>Lead Time: 1-3 weeks, Please Call</strong></p> <p>Package includes:</p> <ol> <li>Twelve (12) Delta IV Compact Vises, 6" length with Type A Gripping Jaws</li> <li>One (1) Tombstone City BP07-400400-0822 cast iron tombstone (made in Taiwan), modified by Orange Vise Company in the USA.&nbsp;</li> <li>Twelve (12) ball receivers, preinstalled on 5.000" spacing center to center (see PDF drawing below)</li> <li>Twelve (12) ball couplers</li> </ol> <p><strong>Downloads</strong></p> <table border="0"> <tbody> <tr> <td>Full Assembly - Solid Model</td> <td><em><span><a style="color: #aa0000;" href="https://www.orangevise.com/content/BP07-400400-0822-0500A.x_t">(Parasolid)</a></span></em></td> </tr> <tr> <td>Tombstone Only - Solid Model</td> <td><em><span><a style="color: #aa0000;" href="https://www.orangevise.com/content/BP07-400400-0822-0500.x_t">(Parasolid)</a></span></em></td> </tr> <tr> <td>Full Assembly - Dimensioned Drawing</td> <td><em><a style="color: #aa0000;" href="https://www.orangevise.com/content/BP07-400400-0822-0500A.PDF">(PDF)</a></em></td> </tr> <tr> <td>Tombstone Only - Dimensioned Drawing</td> <td><em><a style="color: #aa0000;" href="https://www.orangevise.com/content/BP07-400400-0822-0500.PDF">(PDF)</a></em></td> </tr> </tbody> </table> <!-- snippet location product_description -->
49 |  |  | BP07-400400-0822-OV6200DS4 | 400mm Tombstone Package B | 400mm-Tombstone-Package-B.jpg |  |  |  |  | <p><strong>Lead Time: 3 weeks</strong></p> <p>Package includes:</p> <ol> <li>Four (4) OV6-200DS4 6"x20" 4th-generation dual-station vises</li> <li>One (1) Tombstone City BP07-400400-0822 cast iron tombstone (made in Taiwan), modified by Orange Vise Company in the USA.&nbsp;</li> <li>Twelve (12) ball receivers, preinstalled</li> <li>Twelve (12) ball couplers</li> </ol> <p>Additional specs coming soon. If interested in ordering now, please email us for additional specs, drawings, and solid models.</p> <!-- snippet location product_description -->
50 |  |  | BP07-500500-0750-DELTA4 | 500mm Tombstone Package A | 500mm-Tombstone-Package-A.jpg |  |  |  |  | <p><strong>Lead Time: 3 weeks</strong></p> <p>Package includes:</p> <ol> <li>Twelve (12) Delta IV Compact Vises</li> <li>One (1) Tombstone City BP07-500500-0750 cast iron tombstone (made in Taiwan), modified by Orange Vise Company in the USA.&nbsp;</li> <li>Twelve (12) ball receivers, preinstalled</li> <li>Twelve (12) ball couplers</li> </ol> <p>Additional specs coming soon. If interested in ordering now, please email us for additional specs, drawings, and solid models.</p> <!-- snippet location product_description -->
51 |  |  | 201-901-PS | Delta Zero Pull Stud (Long) | Delta-Zero-Pull-Stud-(Long).jpg |  |  |  |  | <p>This is the <strong>LONG</strong> pull stud and serves as a replacement or spare for all Orange Vises and Delta Zero pallets, EXCEPT FOR the Bench Vise. The Bench Vise uses the&nbsp;<strong>short</strong> version.&nbsp; &nbsp;</p> <p>Also includes 2X dowel pins (0.4993" OD x 3/4" length).</p> <!-- snippet location product_description -->