## Sheet1
48WS.com URL | Category | SKU # | Product Name | Image | Manufacturer_URL | Weight | Manufacturer | Description | Quick Overview | Details | Group Name | Info/Size/Color | UPC
| 25657 | 019-8034 | Bolt on SafeLink Post Baseplate | 019-8034.png | https://safewaze.com/ |  | 1859 | The SafeLink 019-8034 bolt on post baseplate is used with the FS-EX5501-5 SafeLink aluminum post and can be easily mounted to concrete or steel. |  | <ul><li> 12 in x 12 in</li><li>For concrete or steel</li><li>Bolt on</li></ul> |  | <ul><li>Height : 12.75 in</li><li>Base Dimensions : 12 in (304.8 mm) x 12 in (304.8 mm)</li><li>Materials : 3/4 in (19.05 mm) Galvanized plate steel</li><li>Attachment Hardware Required : Concrete: (4) 1/2 diameter Anchor Rods with Epoxy or (4) 1/2 diameter Concrete Mechanical Anchors - Steel: (4) 1/2 Grade 8 Bolts with locking hardware</li><li>Weight : 53 lbs</li><li>Applicable Standards : Meets OSHA 1926.502 - ANSI Z359.1 - ANSI A10.32</li></ul>
| 25657 | 019-8035 | Weld on SafeLink Post Baseplate | 019-8035.png | https://safewaze.com/ |  | 1859 | The SafeLink 019-8035 weld on post baseplate is used with the FS-EX5501-5 SafeLink aluminum post and is designed for weld on applications. |  | <ul><li> 12 in x 12 in</li><li>For steel</li><li>Weld on</li></ul> |  | <ul><li>Height : 12.75 in</li><li>Base Dimensions : 12 in x 12 in</li><li>Materials : 3/4 in (19.05 mm) Unplated steel</li><li>Weight : 53 lbs</li><li>Installation Requirements : Steel: (4) 1/2 diameter Grade 8 Bolts with locking hardware such as</li><li>Nyloc Nuts and Flat washers - Steel (Welded Installation): Must be installed by an American</li><li>Welding Society (AWS) certified welder in accordance with all</li><li>applicable welding regulations</li><li>Applicable Standards : Meets OSHA 1926.502 - ANSI Z359.1 - ANSI A10.32</li></ul>
| 25657 | 019-8036 | SAFELINK Turnbuckle | 019-8036.png | https://safewaze.com/ |  | 1859 | The Safewaze Jaw; Jaw Turnbuckle is designed to be used with the SafeLink Horizontal Lifeline System. The turnbuckle adjusts from 18 in (457.2 mm) to 28 in (711.2mm). |  | <ul><li> </li><li>Made of drop-forged steel </li><li>Adjusts from 18' to 28" </li><li>Locking Bolt </li></ul> |  | <ul><li>Overall Length : 17.5 in (444.5 mm) closed</li><li>Width : 1.68 in (42.67 mm) at widest point</li><li>Materials : Drop-forged steel; hot-dipped galvanized</li><li>Working Load : 3,500 lbs (1587.573 kg)</li><li>Weight : 3.4 lbs (1.54 kg)</li><li>Minimum Breaking Load : 5,000 lb (2267.96 kg)</li><li>Applicable Standards : Meets OSHA 1926.502 - ANSI Z359.1 - ANSI A10.32</li></ul>
| 25657 | 019-8037 | SAFELINK Heavy-Duty Shackle | 019-8037.png | https://safewaze.com/ |  | 1859 | These forged steel shackles are used to connect a self retracting lifeline to the SafeLink system. SafeLink addresses the difficulties of working on leading edge surfaces and other applications where horizontal work and low clearance fall hazards exist. |  | <ul><li>Heavy-duty shackle for use with the SafeLink Horizontal Lifeline System</li><li>The shackles are forged and rated to have a safe working load of at least 750 lbs (340.19 kg)</li><li>Screw-pin or bolt-type shackles are permitted to connect components of the lifeline system together</li><li>œSafety type shackles, which use a bolt and a cotter pin are the only type permitted to connect an SRD to the Lifeline System</li></ul> |  | <ul><li>Materials : Forged carbon steel with alloy pins; hot dipped galvanized</li><li>Weight : 0.35 lbs (0.1587 kg)</li><li>Weight Capacity/Max Working Load : 2,000 lbs (907.18 kg)</li><li>Length : 2.5 in (63.5 mm)</li></ul>
| 25657 | 019-8039 | SafeLink Stanchion Upright Intermediate Pass Through Bracket | 019-8039.png | https://safewaze.com/ |  | 1859 | The Safewaze SafeLink Upright Intermediate Pass Through Bracket is available for Horizontal Lifeline Installations that require the use on an intermediate post. |  | <ul><li>Upright Intermediate Pass Through Bracket for Horizontal Lifeline Installations that require the use of an intermediate post</li><li>Zinc Plated Steel</li><li>1.8 lbs (.82 kg)</li><li>310 lbs (140.61 kg)</li><li>Meets OSHA 1926.502 - OSHA 1910.140</li></ul> |  | <ul><li>Part #"s included in Assembly : 019-8039 (Upright Intermediate Pass Through Bracket)</li><li>Materials : Zinc Plated Steel</li><li>Weight : 1.8 lbs (.82 kg)</li><li>`Weight Capacity : 310 lbs (140.61 kg)</li><li>Applicable Standards : Meets OSHA 1926.502 - OSHA 1910.140</li></ul>
| 25657 | 019-8044 | SAFELINK StopLink Brake Assembly | 019-8044.png | https://safewaze.com/ |  | 1859 | The StopLink brake assembly is an inline absorber for the SafeWaze Mobile SafeLink system and subdued edge work. This brake allows four workers to be tied off at the same time, and with low minimum clearance heights. SafeLink, the result of a decade of development, addresses the difficulties of work on the leading surface edges of a building under construction, and other applications where horizontal work and low clearance fall hazards exist. |  | <ul><li>Designed to limit the maximum arrest load to no more than 1,000 lbf on end anchorages</li><li>Aluminum housing</li><li>Ultra high molecular weight webbing</li><li>Stainless steel connectors</li><li>Steel carabiner</li></ul> |  | <ul><li>Materials</li><li>Aluminum housing Ultrahigh Molecular Weight Webbing Stainless steel connectors; Tensile Strength - 6,700 lbs (3039.07 kg) Steel carabiner</li><li>Weight : 5 lbs (2.27 kg)</li><li>Weight Capacity/Max Working Load : 310 lbs/person; Up to 4-person SafeLink System</li><li>Length: Length of Web: 71 (180.34 cm)</li></ul>
| 25657 | 019-8046 | SafeLink 42" I-Beam Stanchion | 019-8046.png | https://safewaze.com/ |  | 1859 | The Safewaze SafeLink 42 I-Beam Stanchion accommodates a wide range of steel beams up to 24. The Stanchions serve as anchors and intermediate posts for the Safewaze SafeLink temporary horizontal lifeline systems. |  | <ul><li>Portable solution for Temporary HLL Systems</li><li>Durable Steel Construction</li><li>Quick Bolt and Wingnut Installation</li><li>Mounts to I-Beams; 4 (10cm) -18 (45.7cm) or 4 (10cm) - 24 (61cm)</li><li>Fit I-beam flanges up to 2 1/4 thick</li><li>Maximum 2 Users per Span</li><li>Can be utilized with any Safewaze Horizontal Lifeline System</li><li>Product Weight: 37 lbs. (16.8kg)</li><li>Weight Capacity 310 lbs. (141kg) per user</li><li>OSHA 1910.66, OSHA 1926.502</li></ul> |  | <ul><li>Part #'s Included In Assembly</li><li>019-8046 (Complete Stanchion Assembly for 4 to 24 I-Beam)</li><li>Materials</li><li>Zinc Plated Steel - Galvanized Steel</li><li>Weight</li><li>36.45 lbs (16.53 g)</li><li>Weight Capacity</li><li>310 lbs (140.61 kg)</li><li>Applicable Standards</li><li>Meets OSHA 1926.502 - OSHA 1910.140</li></ul>
| 25657 | 019-8051 | SafeLink Loop Rebar Base | 019-8051-safelink-loop-rebar-base.png | https://safewaze.com/ |  | 1859 | The SafeLink Loop Rebar Base combined with the FS-EX5501-5 Anchor Post creates a convenient and versatile Horizontal Lifeline System mounting solution requiring no special tools to install. Unit can be mounted to most sizes of pre-stressed concrete beams with rebar loops. |  | <ul><li>Lightweight aluminum construction</li><li>For use on loop rebar as part of an HLL system</li><li>Adjustable base for angled surfaces‹</li><li>Rebar safety caps</li><li>Qualified person required for installation</li><li>Capacity 310 lbs. (141kg) per user</li><li>Meets OSHA 1910.66, OSHA 1926.502</li></ul> |  | <ul><li>Weight : 40.5 lbs (18.37 kg)</li><li>Materials : Aluminum and Steel</li><li>Applied Load : 3,600 lbs (1632.93 kg) X&amp;Y Axis</li><li>Applied Dynamic : 5,000 lbs (2267.96 kg) X&amp;Y Axis</li><li>Maximum Working Load : 310 lbs (140.61 kg) per person; Up to 4-person SafeLink System</li><li>Applicable Standards : Meets OSHA 1926.502 - OSHA 1019.140</li></ul>
| 25651 | 020-6042 | 22' Rescue Ladder with Belay System | 020-6042.png | https://safewaze.com/ |  | 1859 | The Safewaze Rescue Ladder is a fast, easy method of rescue, requiring only minimal advanced training. This system includes a belay for assisted rescue. The added rope grab system allows the victim to climb efficiently and safely reducing the risk of a secondary fall. Simply anchor the ladder to an existing or temporary anchor point, deploy the ladder, and allow the fallen worker to climb to safety. This is the ideal low-cost, proven rescue solution that works for a wide variety of job sites. |  | <ul><li>22" Rescue ladder with belay system</li><li>28" of 11mm kernmantle rope</li><li>Aluminum progress capture device</li><li>Protective, water repellant carry bag with reflective trim</li><li>High abrasion polyester webbing</li><li>10 wide reinforced ladder rung</li><li>2 Steel carabiners</li><li>Strength 3,600 lbs.</li></ul> |  | <ul><li>Materials: Ladder - Nylon Webbing Rope - Kernmantle Nylon Carabiner - Zinc Plated Steel Deployment Bag - Ballistic Nylon Rope Grab - Aluminum and Steel</li><li>Weight: 9.0 lbs (4.08 kg)</li><li>Weight Capacity/Max Working Load: 620 lbs (281.22 kg)</li><li>Length: 22 ft (6.70 m)</li><li>Web Rating: 310 lbs (140.61 kg)</li></ul>
| 25657 | FS-EX10000 | SAFELINK Come-A-Long Kit | FS-EX10000.png | https://safewaze.com/ |  | 1859 | The 65' SafeLink kit comes with a brake assembly, cable, safety strap, come along, fist grips, and carabiners in a convenient carry bag. SafeLink addresses the difficulties of working on leading edge surfaces and other applications where horizontal work and low clearance fall hazards exist. (Anchor is not included but is needed for use with poles) |  | <ul><li> 1-Ton Cable Puller Come-A-Long</li><li>Adjustable safety strap</li><li>7x19 SafeLink Galvanized Steel Cable</li><li>2 Safelink 5/26 Double-Saddle Fist-grip clamps</li><li>StopLink Brake Assembly</li><li>2 Steel Carabiners</li><li>Extra large carry bag</li></ul> |  | <ul><li>nan</li></ul>
| 25657 | FS-EX2500-GA | SAFELINK Galvanized Steel Cable | FS-EX2500-GA.png | https://safewaze.com/ |  | 1859 | The 5/16 7x19 galvanized steel cable is sold by the foot and designed for use with the Safewaze Mobile SafeLink system and subdued edge work. SafeLink addresses the difficulties of working on leading edge surfaces and other applications where horizontal work and low clearance fall hazards exist. |  | <ul><li>Galvanized steel cable for use with the SafeLink Horizontal Lifeline System</li></ul> |  | <ul><li>Materials : Galvanized steel</li><li>Forged steel cable terminals</li><li>Weight : .15 lbs per ft</li><li>Weight Capacity/Max Working Load : 310 lbs (140.61 kg) per person; Up to 4-person SafeLink System</li><li>Length : Varies upon length required for application</li></ul>
| 25657 | FS-EX2502 | SAFELINK Form Link Anchor | FS-EX2502.png | https://safewaze.com/ |  | 1859 | The aluminum form link anchor is designed for use with the Safewaze SafeLink and can be used with (6) #7 rebar, clamped around a finished column, or mounted to a finished wall at least 8" thick. The FS-EX5501-5 aluminum post fits into the anchor. SafeLink addresses the difficulties of working on leading edge surfaces and other applications where horizontal work and low clearance fall hazards exist. |  | <ul><li>Form Link Bracket for use with the SafeLink Horizontal Lifeline System.</li><li>Applications:</li><li>Clamped around rebar</li><li>2) Clamped around a finished column</li><li>3) Mounted on a finished wall</li></ul> |  | <ul><li>Materials : 6061-T6511 Aluminum</li><li>Weight : 26 lbs (11.79 kg)</li><li>Weight Capacity/Max Working Load : 310 lbs/person; Up to 4-person SafeLink System</li><li>Length : 28 in (711.2 mm)</li></ul>
| 25657 | FS-EX2502-DBL | SAFELINK EZ-Link Double Connector | FS-EX2502-DBL EZ Link Double Connector on rebar cage at top of concrete column (Front View).png | https://safewaze.com/ |  | 1859 | The aluminum form link anchor is designed for use with the Safewaze Mobile SafeLink system and subdued edge work, that can be used with (6) #9 rebar. The FS-EX5501-5 aluminum post fits into the the EZ-Link double anchor. SafeLink addresses the difficulties of working on leading edge surfaces and other applications where horizontal work and low clearance fall hazards exist. |  | <ul><li> EZ-Link Double Connector for use with the SafeLink Horizontal Lifeline System</li><li>Attaches directly to rebar cage (6 #9 rebar or larger)</li><li>Vertical post receptacle</li><li>All associated materials must be rated to meet OSHA federal state and local government regulations for fall protection anchor points.</li></ul> |  | <ul><li>Materials : 6061-T6511 Aluminum</li><li>Weight : 58 lbs (26.31 kg)</li><li>Weight Capacity/Max Working Load : 310 lbs/person; Up to 4-person SafeLink System</li><li>Length : See technical data sheet for detail</li></ul>
| 25657 | FS-EX2504 | SAFELINK PVC Sleeve | FS-EX2504.png | https://safewaze.com/ |  | 1859 | THE FS-EX2504 PVC sleeve is designed to be used with the SafeLink Horizontal Lifeline System. The sleeve must be cast at a depth of 11 in (279.4 mm), and no closer than 3-1/2 in (89.9 mm) to any concrete edge, into 2,000 psi (13.79 MPa) or greater concrete. |  | <ul><li>12" long</li><li>4" inside diameter</li></ul> |  | <ul><li>Materials : Schedule 40 PVC</li><li>Length : 12 in (304.80 mm)</li><li>Inside Diameter : 4 in (101.6 mm)</li><li>Weight : 1 lb (0.45 kg)</li><li>Applicable Standards : Meets OSHA 1926.502 - ANSI Z359.1 - ANSI A10.32</li></ul>
| 25657 | FS-EX2505 | SAFELINK Safety Link | FS-EX2505.png | https://safewaze.com/ |  | 1859 | The SafetyLink strap, designed for use with the Safewaze Mobile SafeLink system, provides additional security from premature release when the system is tensioned with the FS-EX2510 come along. SafeLink addresses the difficulties of working on leading edge surfaces and other applications where horizontal work and low clearance fall hazards exist. |  | <ul><li> SafeLink SafetyLink Adjustable Safety Strap for use with the SafeLink Horizontal Lifeline System</li><li>Provides backup safety point for the FS-EX2510 Come-A-Long</li><li>Installs in parallel with the Come-A-Long, connecting to the anchor point and cable lifeline</li></ul> |  | <ul><li>Materials : 1 in Polyester webbing: Breaking strength >5,000 lbs,</li><li>High-Strength polyester stitching: Breaking strength >40 lbs,</li><li>Forged steel snap hooks: Break load: 5,000 lbs. Gate rated at 3,600 lbs,</li><li>Wear Sleeves at ends</li><li>Weight : 2 lbs (0.91 kg)</li><li>Weight Capacity/Max Working Load : 310 lbs (140.61 kg) per person; Up to 4-person SafeLink System</li><li>Length : Adjustable to 4 ft (1.22 m)</li></ul>
| 25657 | FS-EX2507 | SAFELINK Rebar Link Anchor | FS-EX2507.png | https://safewaze.com/ |  | 1859 | This aluminum anchor is designed for use with the SafeLink system and can be used with (12) #9 or larger stirruped rebar. SafeLink addresses the difficulties of working on leading edge surfaces and other applications where horizontal work and low clearance fall hazards exist. |  | <ul><li> Mounting on stirrup rebar</li></ul> |  | <ul><li>Materials : 6061-T6511 Aluminum; forged steel eye hooks</li><li>Weight : 20 lbs (9.07 kg)</li><li>Length : 40.5 in (1030 mm)</li></ul>
| 25657 | FS-EX2508 | SAFELINK Eye Bolt | FS-EX2508.png | https://safewaze.com/ |  | 1859 | The FS-EX2508 eye bolt and nut with lock washer is designed for use in the SafeLink Horizontal Lifeline System. The eye bolt is used to connect the cable lifeline (FS-EX2500-GA) to the aluminum post (FS-EX5501-5). |  | <ul><li> Made of Forged Carbon Steel</li><li>4.5" long shaft</li></ul> |  | <ul><li>Shaft Length : 4.5 in (114.3 mm)</li><li>Shaft Diameter : 1/2 in (12.7 mm)</li><li>Materials : Forged 1030 carbon steel; hot galvanized</li><li>Working Load : 2,100 lbs (952.54 kg)</li><li>Weight : 0.4 lbs (0.18 kg)</li><li>Applicable Standards : Meets OSHA 1926.502, ANSI Z359.12-2009, ANSI A10.32</li></ul>
| 25657 | FS-EX2510 | SAFELINK Come-A-Long | FS-EX2510.png | https://safewaze.com/ |  | 1859 | The 12' cable come-a-long is used to tension the Safewaze Mobile SafeLink system. SafeLink addresses the difficulties of working on leading edge surfaces and other applications where horizontal work and low clearance fall hazards exist. |  | <ul><li>Cable Come-A-Long for use with the SafeLink Horizontal Lifeline System</li><li>Comes with 12 ft (3.66 m) of 7/32 in (5.56 mm) Aircraft cable to adjust tension in the Mobile SafeLink Horizontal Lifeline System</li><li>Come-A-Long must always be used in conjunction with the SafetyLink Adjustable Safety Strap</li></ul> |  | <ul><li>Materials : Solid zinc-plated steel. Heat-treated bolts and hooks</li></ul>
| 25657 | FS-EX2514 | SAFELINK Whizzler Swivel Cap | FS-EX2514.png | https://safewaze.com/ |  | 1859 | The Whizzler swivel top cap is designed for use with the SafeLink system and fits over the top of the FS-EX5501-5 post and allows for a single user to work from a stationary anchor point that swivels 360 degrees. SafeLink addresses the difficulties of working on leading edge surfaces and other applications where horizontal work and low clearance fall hazards exist. |  | <ul><li>The Whizzler Swivel Cap is an aluminum post cap with a forged steel 360-degree swivel D-Ring</li><li>For use with the SafeLink Horizontal Lifeline System</li><li>For Single-Point anchorage only</li></ul> |  | <ul><li>Materials : Aluminum post. Forget steel swivel anchor</li><li>Weight : 10.5 lbs</li><li>Weight Capacity/Max Working Load : 310 lbs/person; Up to 4-person SafeLink System</li><li>Length : 16 in (406.4 mm)</li></ul>
| 25657 | FS-EX2516 | SAFELINK 5/16 Double-Saddle Fist-Grip Clamp | FS-EX2516.jpg | https://safewaze.com/ |  | 1859 | The FS-EX2516 5/16 Double-Saddle Fist-Grip Clamp is designed for use with the SafeLink Horizontal Lifeline System. Two pieces per connection are required. |  | <ul><li> 2" length</li><li>Made from steel</li></ul> |  | <ul><li>Overall Length : 2 in (50.8 mm)</li><li>Width : 1 in (25.4 mm) at widest point</li><li>Materials : Drop-forged steel; hot-dipped galvanized</li><li>Minimum Breaking Load : 5,000 lbs (2267.96 kg)</li><li>Applicable Standards : Meets OSHA 1926.502, ANSI Z359.12-2009, ANSI A10.32</li></ul>
| 25657 | FS-EX2517 | SAFELINK Intermediate Anchorage Post | FS-EX2517.jpg | https://safewaze.com/ |  | 1859 | This intermediate post installs within the SafeLink system for lifeline spans greater than 65'. SafeLink addresses the difficulties of working on leading edge surfaces and other applications where horizontal work and low clearance fall hazards exist. |  | <ul><li>Intermediate Anchor Base and Post for use with the SafeLink Horizontal Lifeline System </li></ul> |  | <ul><li>Materials : Stamped forged steel base and post; Drop-forged eye bolt and shackle</li><li>Weight : 25 lbs (11.34 kg)</li><li>Weight Capacity/Max Working Load : 310 lbs (140.61 kg)</li><li>Length : Base - 24 in (609.6 mm)</li></ul>
| 25657 | FS-EX2530-G-SL | SAFELINK 30' Cable Retractable | FS-EX2530-G-SL.png | https://safewaze.com/ |  | 1859 | This 30' Cable Self Retracting Lifeline is designed for use with the Safewaze Mobile SafeLink system and subdued edge work. SafeLink addresses the difficulties of working on leading edge surfaces and other applications where horizontal work and low clearance fall hazards exist. |  | <ul><li>30' Length </li><li>High strength polymer housing </li><li>3/16" galvanized steel cable </li><li>Forged steel snap hook </li><li>Ceramic entry with cleaning brush to reduce internal contamination </li><li>Heavy duty rubber shock protector and pull grip </li><li>Subdued edge rated </li></ul> |  | <ul><li>Materials : High-strength polymer housing,</li><li>3/16 in (4.76 mm) Galvanized steel cable,</li><li>Forged steel snap hook</li><li>Weight : 11.00 lbs (4.98 kg)</li><li>Weight Capacity/Max Working Load : 310 lbs (140.61 kg)</li><li>Length : 30'</li><li>Length Option : 30', or 50'</li><li>Cable Tensile Strength : 3,700 lbs (1678.29 kg)</li><li>Hook Ratings : 5,000 lbs (2267.96 kg) Tensile Strength 3,600 lbs (1632 kg) Gate Rated</li><li>Maximum Arresting Force : &lt;1,800 lbs (816.47 kg)</li></ul>
| 25657 | FS-EX320 | SAFELINK Snatch Block w/Shackle | FS-EX320.png | https://safewaze.com/ |  | 1859 | The FS-EX320 Snatch Block with shackle is designed to be used with the SafeLink Horizontal Lifeline System. |  | <ul><li>Made of steel </li><li>9" long </li><li>Locking bolt w/ cotter pin </li></ul> |  | <ul><li>Overall Length : 9.00 in (228.6 mm)</li><li>Width : 3.00 in (76.2 mm) at widest point</li><li>Materials : Tensile steel; powder coated</li><li>Working Load : 4,000 lbs (1814.37 kg)</li><li>Weight : 4.45 lbs (2.02 kg)</li><li>Minimum Breaking Load : 5,000 lb (2267.96 kg)</li><li>Applicable Standards : Meets ANSI Z359.1 - ANSI A10.14 - Applicable OSHA standards</li></ul>
| 25657 | FS-EX5501-5 | SAFELINK Post Anchor | FS-EX5501-5.png | https://safewaze.com/ |  | 1859 | The FS-EX5501-5 aluminum post is designed for use with the SafeLink Horizontal Lifeline System. Each post has two (2) sets of 9/16 in (14.29 mm) holes set 4 in (101.60 mm) apart and at 90° for the FS-EX2508 eye-bolts (not included). |  | <ul><li>Aluminum </li><li>7 1/2 feet tall </li></ul> |  | <ul><li>Wall Thickness : 1/2 in (12.7 mm)</li><li>Outside Diameter : 3-1/2 in (88.9 mm)</li><li>Length : 7-1/2 ft (2.29 m)</li><li>Weight : 40.5 lbs (18.37 kg)</li><li>Materials : 6061-T6511 Aluminum</li><li>Minimum Tensile Strength : 5,000 lbs (2267.96 kg)</li><li>Maximum Working Load : 310 lbs (140.61 kg) per person; Up to 4-person SafeLink System</li><li>Applicable Standards : Meets OSHA 1926.502 - ANSI Z359.1 - ANSI A10.32</li></ul>
| 25651 | FS903PR-130 | Fall Rescue Descender Kit | FS903PR-130.png | https://safewaze.com/ |  | 1859 | The Safewaze Fall Rescue Descender Kit is a 130' rescue system that includes an auto descender, 130' of rope, anchor straps, and remote anchor hook up device in a convenient carry bag. |  | <ul><li>Manual Ascend/Descend Device with carabiner</li><li>Rescue handwheel with drill attachment point</li><li>130" Rescue rope with steel carabiner on each end</li><li>(1) FS812 Cross-Arm strap</li><li>12" Extension rescue pole</li><li>Kit storage bag with pole compartment</li></ul> |  | <ul><li>Materials : Body, Plates, Pulley (Aerospace grade hard anodised aluminum)</li><li>Handle (Polypropylene based technopolymer)</li><li>Rope (9.5 mm Polyamide kernmantle rope)Rope Guides and Anchorage Connection (316 stainless steel)</li><li>Cross Arm Strap (1.75 in (44.45 mm) Polyester webbing</li><li>High-strength polyester stitching, Forged steel D-rings)</li><li>Weight : 17.80 lbs (8.07 kg)</li><li>Weight Capacity/Max Working Load : 330 lbs (150 kg)</li><li>Length : 130 ft. (39.62 m)</li><li>Applicable Standards : Meets OSHA 1926 Subpart M, ANSI Z359.4</li></ul>
| 25651 | FS905-300 | Fall Rescue and Evacuation Device | FS905-300.png | https://safewaze.com/ |  | 1859 | The Safewaze Evacuation Device Kit includes a 300' evacuation kit with manual descender, 300' rope, and anchors in a convenient carry bag. |  | <ul><li>Evacuation/Manual Descend</li><li>Device with carabiner</li><li>300" Rescue rope with steel carabiner on each end</li><li>(1) FS812 Cross-Arm strap</li><li>Storage bag</li></ul> |  | <ul><li>Materials : Body, Plates, Pulley (Aerospace grade hard anodised aluminum)</li><li>Rope (9.5 mm Polyamide kernmantle rope)Rope Guides and Anchorage Connection (316 stainless steel)</li><li>Cross Arm Strap (1.75 in (44.45 mm) Polyester webbing,</li><li>High-strength polyester stitching, Forged steel D-rings)</li><li>Weight : 17.80 lbs (8.07 kg)</li><li>Weight Capacity/Max Working Load : 330 lbs (150 kg)</li><li>Length : 300 ft. (91.44 m)</li><li>Applicable Standards : eets OSHA 1926 Subpart M, ANSI Z359.4</li></ul>